## Cover (hidden)
Author | LiuYuxuan
Date | Version | Author | Comments

## OV2710 (hidden)
Group | Physical Register | Logical Register | Default Value | Bit Position | Descreption | EVM Value | FPGA Value
OV2710 Bayer：GRBG -- 2 00: RG mode (00: RG, 01: BG, 10: GR, 11: GB)
General | 0x3008 | System Control Register | 0x02 | [0] | Reserved |  | 0x02
|  |  |  | [1] | 1: MIPI Suspend
|  |  |  | [2] | 1: Enable MIPI
|  |  |  | [3] | 1: Power Down MIPI PHY LP Rx Module
|  |  |  | [4] | 1: Power Down MIPI PHY HS Tx Module
|  |  |  | [5] | Reserved
|  |  |  | [6] | 1: Software sleep power down mode
|  |  |  | [7] | 1: Software reset mode
| 0x300A | Product ID | 0x27 | [7:0] | MSB ID |  | 0x27
| 0x300B |  | 0x10 | [7:0] | LSB ID |  | 0x10
| 0x300E | MIPI Control | 0x00 | [0] | Reserved |  | 0x18
|  |  |  | [1] | 0: MIPI Power On; 1: MIPI Suspend
|  |  |  | [2] | 0: DVP Enable; 1: MIPI Enable
|  |  |  | [3] | 1: MIPI RX Low Power
|  |  |  | [4] | 1: MIPI TX Low Power
|  |  |  | [7:5] | Reserved
| 0x300F | PLL Control 00 | 0x8A | [1:0] | PLL divider: 0x: Bypass; 10: Divide by 4 when in 8bit mode; 11: Divide by 5 when in 10bit mode; |  | 0x88
|  |  |  | [2] | Reserved
|  |  |  | [5:3] | Charge Pump Control
|  |  |  | [7:6] | Reserved
| 0x3010 | PLL Control 01 | 0x00 | [3:0] | PLL DIVM ratio |  | 0x00
|  |  |  | [7:4] | PLL DIVS ratio
| 0x3011 | PLL Control 02 | 0x0A | [7] | PLL Bypass |  | 0x16
|  |  |  | [5:0] | PLL DIVP ratio
| 0x3012 | PLL Predivider | 0x00 | [7:3] | Reserved |  | 0x00
|  |  |  | [2:0] | PLL Predivider ratio: 000: 1; 001: 1.5; 010: 2; 011: 2.5; 100: 3; 101: 4; 110: 6; 111: 8;
| 0x3016 | Pad Output Enable | 0x00 | [7:2] | Reserved |  | 0x00
|  |  |  | [1] | Strobe OEN
|  |  |  | [0] | SDA OEN
| 0x3017 | Pad Output Enable | 0x00 | [7] | Reserved |  | 0x7F
|  |  |  | [6] | Vsync OEN
|  |  |  | [5] | HREF OEN
|  |  |  | [4] | PCLK OEN
|  |  |  | [3:0] | Data[9:6] OEN
| 0x3018 | Pad Output Enable | 0x00 | [7:2] | Data[5:0] OEN |  | 0xFC
|  |  |  | [1:0] | Reserved
| 0x3019 | Pad Output Value | 0x00 | [7:2] | Reserved |  | 0x00
|  |  |  | [1] | Strobe
|  |  |  | [0] | SDA
| 0x301A | Pad Output Value | 0x00 | [7] | Reserved |  | 0x00
|  |  |  | [6] | Vsync
|  |  |  | [5] | HREF
|  |  |  | [4] | PCLK
|  |  |  | [3:0] | Data[9:6]
| 0x301B | Pad Output Value | 0x00 | [7:2] | Data[5:0] |  | 0x00
|  |  |  | [1:0] | Reserved
| 0x301C | Pad Output Select | 0x00 | [7:2] | Reserved |  | 0x00
|  |  |  | [1] | Strobe Select
|  |  |  | [0] | SDA Select
| 0x301D | Pad Output Select | 0x00 | [7] | Reserved |  | 0x00
|  |  |  | [6] | Vsync Select
|  |  |  | [5] | HREF Select
|  |  |  | [4] | PCLK Select
|  |  |  | [3:0] | Data[9:6] Select
| 0x301E | Pad Output Select | 0x00 | [7:2] | Data[5:0] Select |  | 0x00
|  |  |  | [1:0] | Reserved
| 0x302C | Pad Output Drive Capacity | 0x02 | [7:6] | 00: 1x, 01:2x, 10:3x, 11:4x |  | 0x02
|  |  |  | [5:0] | Reserved
0x302D:0x90
SCCB (Serial Camera Control Bus) | 0x3100 | SCCB ID | 0x6C | [7:0] | SCCB Slave ID |  | 0x6C
| 0x3103 | PLL Clock Select | 0x01 | [7:2] | Reserved |  | 0x93
|  |  |  | [1] | 0: From Pad, 1: From Predivider
|  |  |  | [0] | Reserved
| 0x3104 | SCCB Pad Clock Divider | 0x01 | [7:0] | Pad Clock Divider for SCCB |  | 0x01
Group Sharing | 0x3200 | Group Addr0 | 0x40 |  |  |  | 0x40
| 0x3201 | Group Addr1 | 0x4A |  |  |  | 0x4A
| 0x3202 | Group Addr2 | 0x54 |  |  |  | 0x54
| 0x3203 | Group Addr3 | 0x5E |  |  |  | 0x5E
SRM | 0x3212 | Group Access | 0x00 |  |  |  | 0x00
AWB | 0x3400 | AWB Gain PK Red Gain | 0x04 | [3:0] | AWB R Gain[11:8] |  | 0x04
| 0x3401 | AWB Gain PK Red Gain | 0x00 | [7:0] | AWB R Gain[7:0] |  | 0x00
| 0x3402 | AWB Gain PK Green Gain | 0x04 | [3:0] | AWB G Gain[11:8] |  | 0x04
| 0x3403 | AWB Gain PK Green Gain | 0x00 | [7:0] | AWB G Gain[7:0] |  | 0x00
| 0x3404 | AWB Gain PK Blue Gain | 0x04 | [3:0] | AWB B Gain[11:8] |  | 0x04
| 0x3405 | AWB Gain PK Blue Gain | 0x00 | [7:0] | AWB B Gain[7:0] |  | 0x00
| 0x3406 | AWB Gain PK AWB main control | 0x00 | [0] | 0: AWB gain Automatically update; 1: AWB gain manual enable; |  | 0x00
| 0x5180 | AWB Control 00 | 0x40 |  |  |  | 0x40
| 0x5181 | AWB Control 01 | 0x02 |  |  |  | 0x02
| 0x5182 | AWB Control 02 | 0x04 |  |  |  | 0x04
| 0x5183 | Stable Range Wide | 0x08 |  |  |  | 0x08
| 0x518C | Red Gain Limit | 0xF0 |  |  |  | 0xF0
| 0x518D | Green Gain Limit | 0xF0 |  |  |  | 0xF0
| 0x518E | Blue Gain Limit | 0xF0 |  |  |  | 0xF0
| 0x518F | AWB Frame Counter | 0x04 |  |  |  | 0x04
AEC/AGC | 0x3500 | AEC EXPO | 0x00 | [3:0] |  |  | 0x00
| 0x3501 | AEC EXPO | 0x00 | [7:0] |  |  | 0x23
| 0x3502 | AEC EXPO | 0x00 | [7:0] |  |  | 0x40
| 0x3503 | AEC Manual | 0x00 |  |  |  | 0x07
| 0x350A | AEC AGC ADJ | 0x00 |  |  |  | 0x00
| 0x350B | AEC AGC ADJ | 0x00 |  |  |  | 0x05
| 0x350C | AEC PK VTS | 0x00 |  |  |  | 0x00
| 0x350D | AEC PK VTS | 0x00 |  |  |  | 0x00
| 0x3A00 | AEC Control 00 | 0x7C |  |  |  | 0x7C
| 0x3A01 | AEC Control 01 | 0x04 |  |  |  | 0x04
| 0x3A02 | AEC MAX EXPO 60 | 0x02 |  |  |  | 0x02
| 0x3A03 | AEC MAX EXPO 60 | 0x28 |  |  |  | 0x28
| 0x3A04 | AEC MAX EXPO 60 | 0x00 |  |  |  | 0x00
| 0x3A08 | AEC B50 Step | 0x11 |  |  |  | 0x14
| 0x3A09 | AEC B50 Step | 0x40 |  |  |  | 0xC0
| 0x3A0A | AEC B60 Step | 0x11 |  |  |  | 0x11
| 0x3A0B | AEC B60 Step | 0x40 |  |  |  | 0x40
| 0x3A0D | AEC Control 0D | 0x04 |  |  |  | 0x04
| 0x3A0E | AEC Control 0E | 0x03 |  |  |  | 0x03
| 0x3A0F | AEC Control 0F | 0x78 |  |  |  | 0x78
| 0x3A10 | AEC Control 10 | 0x68 |  |  |  | 0x68
| 0x3A11 | AEC Control 11 | 0xD0 |  |  |  | 0xD0
| 0x3A12 | AEC Control 12 | 0x00 |  |  |  | 0x00
| 0x3A13 | AEC Control 13 | 0x50 |  |  |  | 0x50
| 0x3A14 | AEC MAX EXPO 50 | 0x02 |  |  |  | 0x01
| 0x3A15 | AEC MAX EXPO 50 | 0x28 |  |  |  | 0xF2
| 0x3A16 | AEC MAX EXPO 50 | 0x00 |  |  |  | 0x00
| 0x3A17 | AEC Control 17 | 0x89 |  |  |  | 0x89
| 0x3A18 | AEC G Ceil | 0x03 |  |  |  | 0x03
| 0x3A19 | AEC G Ceil | 0xE0 |  |  |  | 0xE0
| 0x3A1B | AEC Control 1B | 0x78 |  |  |  | 0x78
| 0x3A1C | AEC Led Add Row | 0x06 |  |  |  | 0x06
| 0x3A1D | AEC Led Add Row | 0x18 |  |  |  | 0x18
| 0x3A1E | AEC Control 1E | 0x68 |  |  |  | 0x68
| 0x3A1F | AEC Control 1F | 0x40 |  |  |  | 0x40
| 0x3A20 | AEC Control 20 | 0x20 |  |  |  | 0x20
Analog | 0x3621 | ANA Array | 0x10 | [7] | Horizontal Binning |  | 0x14
|  |  |  | [6] | Horizontal Skip
Sensor | 0x370D | Sensor Control | 0x0C | [7] | Debug Mode |  | 0x07
|  |  |  | [6] | Vertical Binning
|  |  |  | [5:0] | Debug Mode
Timing | 0x3800 | HREF Start Position H | 0x01 | [7:4] | Reserved |  | 0x01 | Start H 500
|  |  |  | [3:0] | HREF Horizontal Start[11:8]
| 0x3801 | HREF Start Position H | 0x08 | [7:0] | HREF Horizontal Start[7:0] |  | 0xF4
| 0x3802 | HREF Start Position V | 0x00 | [7:4] | Reserved
|  |  |  | [3:0] | HREF Vertical Start[11:8] |  | 0x00 | Start V 2
| 0x3803 | HREF Start Position V | 0x0A | [7:0] | HREF Vertical Start[7:0] |  | 0x02
| 0x3804 | HREF Width | 0x08 | [7:4] | Reserved
|  |  |  | [3:0] | HREF Width[11:8] |  | 0x05 | H 1280
| 0x3805 | HREF Width | 0x00 | [7:0] | HREF Width[7:0] |  | 0x00
| 0x3806 | HREF Height | 0x06 | [7:4] | Reserved
|  |  |  | [3:0] | HREF Height[11:8] |  | 0x02 | V 720
| 0x3807 | HREF Height | 0x00 | [7:0] | HREF Height[7:0] |  | 0xD0
| 0x3808 | DVP Width | 0x08 | [7:4] | Reserved
|  |  |  | [3:0] | DVP Width[11:8] |  | 0x05 | H 1280
| 0x3809 | DVP Width | 0x00 | [7:0] | DVP Width[7:0] |  | 0x00
| 0x380A | DVP Height | 0x06 | [7:4] | Reserved
|  |  |  | [3:0] | DVP Heighth[11:8] |  | 0x02 | V 720
| 0x380B | DVP Height | 0x00 | [7:0] | DVP Height[7:0] |  | 0xD0
| 0x380C | DVP Htotal | 0x09 | [7:4] | Reserved
|  |  |  | [3:0] | DVP Htotal[11:8] |  | 0x07 | Htotal 1980
| 0x380D | DVP Htotal | 0x48 | [7:0] | DVP Htotal[7:0] |  | 0xBC
| 0x380E | DVP Vtotal | 0x06 | [7:4] | Reserved
|  |  |  | [3:0] | DVP Vtotal[11:8] |  | 0x02 | Vtotal 750
| 0x380F | DVP Vtotal | 0x18 | [7:0] | DVP Vtotal[7:0] |  | 0xEE
| 0x3810 | DVP Offset HV | 0xC2 | [7:4] | H Offset |  | 0x1
|  |  |  | [3:0] | V Offset |  | 0x0
| 0x3818 | Timing Control | 0x80 | [7] | Reserved |  | 0xE0
|  |  |  | [6] | Horizontal Mirror
|  |  |  | [5] | Vertical Flip
|  |  |  | [4:2] | Reserved
|  |  |  | [1] | Vertical Subsample/4
|  |  |  | [0] | Vertical Subsample/2
OTP | 0x3D00 |  | 0x00 |  |  |  | 0x00
| 0x3D01 |  | 0x00 |  |  |  | 0x00
| 0x3D02 |  | 0x00 |  |  |  | 0x00
| 0x3D03 |  | 0x00 |  |  |  | 0x00
| 0x3D04 |  | 0x00 |  |  |  | 0x00
| 0x3D05 |  | 0x00 |  |  |  | 0x00
| 0x3D06 |  | 0x00 |  |  |  | 0x00
| 0x3D07 |  | 0x00 |  |  |  | 0x00
| 0x3D08 |  | 0x00 |  |  |  | 0x00
| 0x3D09 |  | 0x00 |  |  |  | 0x00
| 0x3D0A |  | 0x00 |  |  |  | 0x00
| 0x3D0B |  | 0x00 |  |  |  | 0x00
| 0x3D0C |  | 0x00 |  |  |  | 0x00
| 0x3D0D |  | 0x00 |  |  |  | 0x00
| 0x3D0E |  | 0x00 |  |  |  | 0x00
| 0x3D0F |  | 0x00 |  |  |  | 0x00
| 0x3D10 |  | 0x00 |  |  |  | 0x00
BIST | 0x3E07 |  | 0x20 |  |  |  | 0x20
| 0x3E0C |  | 0x00 |  |  |  | 0x00
| 0x3E0F |  | 0x00 |  |  |  | 0x00
BLC | 0x4000 | Black Level Control 00 | 0x01 | [7:4] | Reserved |  | 0x05
|  |  |  | [3] | AVG frame enable 0: BLC is the calculating value; 1: BLC will be the average of the calculating value and the original BLC;
|  |  |  | [2] | Reserved
|  |  |  | [1] | Freeze enable 0: BLC will be updated in some cases; 1: BLC will be keep original value;
|  |  |  | [0] | BLC enable 0: Disable, 1: Enable
| 0x4001 | Black Level Control 01 | 0x00 | [7:5] | Reserved |  | 0x00
|  |  |  | [4:0] | Start statistic black line range from 0 to 31
| 0x4002 | Black Level Control 02 | 0x00 | [7] | Reserved |  | 0x00
|  |  |  | [6] | Mannual offset enable
|  |  |  | [5:0] | Reserved
| 0x4006 | Black Level Target | 0x00 | [0] | 1: Enable
| 0x4007 | Black Level Target | 0x20
| 0x401D | BLC Frame Control | 0x22 | [7:6] | Reserved |  | 0x22
|  |  |  | [5:4] | BLC enable mode: 00: Always update; 10: Update when gain changes; x1: Not update;
|  |  |  | [3:2] | Reserved
|  |  |  | [1] | Format change enable
|  |  |  | [0] | Reserved
Frame Rate | 0x4201 |  | 0x00 | [7:4] | Reserved |  | 0x00
|  |  |  | [3:0] | Frame on Number Control Passed Frame Number, 00 Bypass
| 0x4202 |  | 0x00 | [7:4] | Reserved |  | 0x00
|  |  |  | [3:0] | Frame off Number Control Passed Frame Number, 00 Bypass
DVP | 0x4700 | CCIR Mode | 0x04 | [7:4] | Reserved |  | 0x04
|  |  |  | [3] | CCIR656 V Select
|  |  |  | [2] | CCIR656 F Value
|  |  |  | [1] | CCIR656 Mode Enable
|  |  |  | [0] | Hsync Mode Enable
| 0x4704 | Vsync Mode | 0x00 | [7:4] | Reserved |  | 0x00
|  |  |  | [3:2] | Vsync Output Mode Select
|  |  |  | [1] | Vsync3 Mode Enable
|  |  |  | [0] | Vsync2 Mode Enable
| 0x4708 | DVP Control | 0x01 | [7] | Clock DDR Mode Enable |  | 0x03
|  |  |  | [6] | Reserved
|  |  |  | [5] | Vsync Gate Clock Enable
|  |  |  | [4] | HREF Gate Clock Enable
|  |  |  | [3] | Reserved
|  |  |  | [2] | HREF Polarity
|  |  |  | [1] | Vsync Polarity
|  |  |  | [0] | PCLK Gate Low Enable
| 0x4709 | DVP Control | 0x00 | [7] | Video FIFO Bypass |  | 0x00
|  |  |  | [6:4] | Data Bit Swap
|  |  |  | [3] | Test Mode
|  |  |  | [2] | Test Mode 10bit
|  |  |  | [1] | Test Mode 8bit
|  |  |  | [0] | Test Mode Enable
MIPI | 0x4800~0x4865
ISP | 0x5000 |  | 0xDF |  |  |  | 0x00
| 0x5001 |  | 0x4F |  |  |  | 0x00
| 0x5002 |  | 0xE0 |  |  |  | 0xE0
| 0x5005 |  | 0xDC |  |  |  | 0xDC
| 0x501F |  | 0x03 |  |  |  | 0x03
| 0x503D | Color BAR | 0x00 | [7] | Color Bar Enable |  | 0x00
|  |  |  | [5:4] | Color Bar Pattern Select, 10 for Standard Color Bar
AVG | 0x5680 |  | 0x00 |  |  |  | 0x00
| 0x5681 |  | 0x00 |  |  |  | 0x00
| 0x5682 |  | 0x08 |  |  |  | 0x00
| 0x5683 |  | 0x00 |  |  |  | 0x00
| 0x5684 |  | 0x00 |  |  |  | 0x07
| 0x5685 |  | 0x80 |  |  |  | 0x80
| 0x5686 |  | 0x00 |  |  |  | 0x04
| 0x5687 |  | 0x38 |  |  |  | 0x38
DPC | 0x5780 |  | 0x7F |  |  |  | 0x7F
| 0x5781 |  | 0x20 |  |  |  | 0x20
| 0x5782 |  | 0x18 |  |  |  | 0x18
| 0x5783 |  | 0x08 |  |  |  | 0x08
| 0x5784 |  | 0x04 |  |  |  | 0x04
| 0x5785 |  | 0x40 |  |  |  | 0x40
| 0x5786 |  | 0x18 |  |  |  | 0x18
| 0x5787 |  | 0x08 |  |  |  | 0x08
| 0x5788 |  | 0x04 |  |  |  | 0x04
| 0x5789 |  | 0x08 |  |  |  | 0x08
| 0x578A |  | 0x20 |  |  |  | 0x20
| 0x578B |  | 0x07 |  |  |  | 0x07
| 0x578C |  | 0x00 |  |  |  | 0x00
| 0x5790 |  | 0x00 |  |  |  | 0x00
| 0x5791 |  | 0x08 |  |  |  | 0x08
| 0x5792 |  | 0x00 |  |  |  | 0x00
| 0x5793 |  | 0x18 |  |  |  | 0x18
| 0x5794 |  | 0x00 |  |  |  | 0x00
| 0x5795 |  | 0x80 |  |  |  | 0x80
| 0x5796 |  | 0x01 |  |  |  | 0x01
| 0x5797 |  | 0x00 |  |  |  | 0x00
LENC | 0x5800 |  | 0x00 |  |  |  | 0x00
| 0x5801 |  | 0x0C |  |  |  | 0x0C
| 0x5802 |  | 0x00 |  |  |  | 0x00
| 0x5803 |  | 0x06 |  |  |  | 0x06
| 0x5804 |  | 0x22 |  |  |  | 0x22
| 0x5805 |  | 0x07 |  |  |  | 0x07
| 0x5806 |  | 0xC2 |  |  |  | 0xC2
| 0x5807 |  | 0x08 |  |  |  | 0x08
| 0x5808 |  | 0x00 |  |  |  | 0x00
| 0x5809 |  | 0x0C |  |  |  | 0x0C
| 0x580A |  | 0x00 |  |  |  | 0x00
| 0x580B |  | 0x06 |  |  |  | 0x06
| 0x580C |  | 0x22 |  |  |  | 0x22
| 0x580D |  | 0x07 |  |  |  | 0x07
| 0x580E |  | 0xC2 |  |  |  | 0xC2
| 0x580F |  | 0x08 |  |  |  | 0x08
| 0x5810 |  | 0x00 |  |  |  | 0x00
| 0x5811 |  | 0x0C |  |  |  | 0x0C
| 0x5812 |  | 0x00 |  |  |  | 0x00
| 0x5813 |  | 0x06 |  |  |  | 0x06
| 0x5814 |  | 0x22 |  |  |  | 0x22
| 0x5815 |  | 0x07 |  |  |  | 0x07
| 0x5816 |  | 0xC2 |  |  |  | 0xC2
| 0x5817 |  | 0x08 |  |  |  | 0x08
| 0x5818 |  | 0x04 |  |  |  | 0x04
| 0x5819 |  | 0x80 |  |  |  | 0x80
| 0x581A |  | 0x00 |  |  |  | 0x00
| 0x581B |  | 0x00 |  |  |  | 0x00
| 0x581C |  | 0x80 |  |  |  | 0x80
AFC | 0x6000 |  | 0x1F |  |  |  | 0x1F
| 0x6001 |  | 0x01 |  |  |  | 0x01
| 0x6002 |  | 0x00 |  |  |  | 0x00
| 0x6003 |  | 0x76 |  |  |  | 0x76
| 0x6004 |  | 0x42 |  |  |  | 0x42
| 0x6005 |  | 0x01 |  |  |  | 0x01
| 0x6006 |  | 0x00 |  |  |  | 0x00
| 0x6007 |  | 0x76 |  |  |  | 0x76
| 0x6008 |  | 0x42 |  |  |  | 0x42
| 0x6009 |  | 0x01 |  |  |  | 0x01
| 0x600A |  | 0x00 |  |  |  | 0x00
| 0x600B |  | 0x00 |  |  |  | 0x00
| 0x600C |  | 0x00 |  |  |  | 0x00
| 0x600D |  | 0x00 |  |  |  | 0x00
| 0x600E |  | 0x00 |  |  |  | 0x00
| 0x600F |  | 0x00 |  |  |  | 0x00
| 0x6010 |  | 0x00 |  |  |  | 0x00
| 0x6011 |  | 0x00 |  |  |  | 0x00
| 0x6012 |  | 0x00 |  |  |  | 0x00
| 0x6013 |  | 0x76 |  |  |  | 0x76
| 0x6014 |  | 0x42 |  |  |  | 0x42

## IMX222 (hidden)
Group | Physical Register | Logical Register | Default Value | Bit Position | Descreption | EVM Value | FPGA Value
IMX222 Bayer：GBRG -- 3 Chip ID 02/03 (00: RG, 01: BG, 10: GR, 11: GB) | [6 empty] | #NAME?
Chip ID：02
General | 0x0000 | System Control Register | 0x01 | [0] | 0:normal, 1:standby | 1'b0
|  |  |  | [3:1] | Reserved
|  |  |  | [5:4] | test enable 11:valid, others:invalid | 0x3 | 0x3？
|  |  |  | [7:6] | Reserved
| 0x0001 | Vertical Reverse | 0x00 | [0] | 1:vertical invert | 1'b1 | 0x1
|  |  |  | [7:1] | Reserved
| 0x0002 | Readout Mode | 0x00 | [3:0] | 0000:all pixel, 0001:720p, 0010:cropping, 0011:2x2 binning, 0100:vertical 1/2 subsampling, 1111:1080p | 0xf | 0xf
|  |  |  | [7:4] | Reserved
| 0x0003 | HMAX LSB | 0x4C | [7:0] | Horizontal pixel number, default all pixel 10 bit mode@39.27fps 0x044C=0d1100 | 0x528=1320 | 0x44c=1100
| 0x0004 | HMAX MSB | 0x04 | [5:0]
|  |  |  | [7:6] | Reserved
| 0x0005 | VMAX LSB | 0xE2 | [7:0] | Vertical pixel number, default all pixel 10 bit mode@39.27fps 0x04E2=0d1250 | 0x465=1125 | 0x465=1125
| 0x0006 | VMAX MSB | 0x04 | [5:0]
|  |  |  | [7:6] | Reserved
| 0x0008 | SHS1 LSB | 0x00 | [7:0] | time adjustment in line units | changing | 0x1c1
| 0x0009 | SHS1 MSB | 0x00 | [7:0]
| 0x000D | SPL LSB | 0x00 | [7:0] | low speed time adjustment in frame units |  | 0x0
| 0x000E | SPL MSB | 0x00 | [1:0]
|  |  |  | [7:2] | Reserved
| 0x000F | SVS LSB | 0x00 | [7:0] | integration low speed time adjustment in frame units |  | 0x0
| 0x0010 | SVS MSB | 0x00 | [1:0]
|  |  |  | [7:2] | Reserved
| 0x0011 | FRSEL | 0x00 | [2:0] | 00:2 times INCK, 01:same as INCK, 10:1/2 INCK(binning mode), 11:1/4 INCK(binning mode) | 0x0 | 0x0
|  | OPORTSEL | 0x00 | [4:3] | 00:parallel SDR, 01:parallel DDR, 10:serial LVDS 1ch, 11:serial LVDS 2ch
|  | M12BEN | 0x00 | [6:5] | 10:enable binning 10bit
|  |  | 0x00 | [7] | Reserved
| 0x0012 | SSBRK | 0x00 | [0] | low speed shutter forcible termination | 1'b0 | 0x82
|  | ADRES | 0x00 | [1] | 0:10bit AD, 1:12bit AD | 1'b1
|  |  | 0x20 | [7:2] | Reserved
| 0x0013 |  | 0x40 | [7:0] | Reserved |  | 0x40
| 0x0014 | WINPH LSB in cropping mode | 0x00 | [7:0] | horizontal up left postion in cropping mode | 0x0 | 0x0
| 0x0015 | WINPH MSB in cropping mode | 0x00 | [3:0]
|  |  |  | [7:4] | Reserved
| 0x0016 | WINPV LSB in cropping mode | 0x00 | [7:0] | vertial up left postion in cropping mode | 0x3c | 0x3c
| 0x0017 | WINPV MSB in cropping mode | 0x00 | [3:0]
|  |  |  | [7:4] | Reserved
| 0x0018 | WINWH LSB in cropping mode | 0xC0 | [7:0] | horizontal size in cropping mode | 0x7C0 | 0x7c0
| 0x0019 | WINWH MSB in cropping mode | 0x07 | [3:0]
|  |  |  | [7:4] | Reserved
| 0x001A | WINWV LSB in cropping mode | 0xC9 | [7:0] | vertial size in cropping mode | 0x451 | 0x451
| 0x001B | WINWV MSB in cropping mode | 0x04 | [3:0]
|  |  |  | [7:4] | Reserved
| 0x001C |  | 0x50 | [7:0] | Reserved |  | 0x50
| 0x001E | Gain LSB | 0x00 | [7:0] | gain setting |  | 0x31
| 0x001F | Gain MSB | 0x31 | [7:0] | Reserved |  | 0x31
| 0x0020 | Black level LSB | 0x3C | [7:0] | black level setting |  | 0xf0
| 0x0021 | Black level MSB | 0x00 | [0]
|  |  | 0x00 | [3:1] | Reserved
|  | XHSLNG | 0x00 | [5:4] | XHS low level width 0:6clk, 1:12clk, 2:22clk, 3:128clk |  | 0x0
|  |  | 0x00 | [6] | Reserved
|  | 10 bit | 0x00 | [7] | set 10bit output
| 0x0022 | XVSLNG | 0x00 | [2:0] | XVS low level width 0:1line, 1:2line, 2:4line, 3:8line |  | 0x0
|  |  | 0x00 | [6:3] | Reserved
|  | 720p mode | 0x00 | [7] | set 720p output
| 0x002C | XMSTA | 0x00 | [0] | tregger for master operation start 0:master mode operation start, 1:tregger standby |  | 0x0
|  |  | 0x00 | [7:1] | Reserved
| 0x002D |  | 0x00 | [0] | Reserved |  | 0x48
|  | DCKDLY | 0x00 | [1] | dck phase delay for SDR, 0:0 degree, 1:180 degree for DDR, 0:0 degree, 1:90 degree | 1'b0
|  |  | 0x00 | [2] | Reserved
|  | BITSEL | 0x00 | [3] | 10bit output 2bit shift 0:left justified, 1:right justified | 1'b1 | right justified
|  |  | 0x40 | [7:4] | Reserved
| 0x003B | sync code setting | 0xE1 | [7:0] | sync code setting |  | 0xe0
| 0x007A | 10bit B | 0x00 | [7:0] | setting register for 10bit |  | 0x0
| 0x007B | 10bit C | 0x00 | [7:0] | setting register for 10bit |  | 0x0
| 0x0098 | 10bit 1080P mode LSB | 0x26 | [7:0] | adjustment for each operation mode, 0x226=0d550 |  | 0x226=550
| 0x0099 | 10bit 1080P mode MSB | 0x02 | [1:0]
|  |  | 0x00 | [7:2] | Reserved
| 0x009A | 12bit 1080P mode LSB | 0x4C | [7:0] | adjustment for each operation mode, 0x44C=0d1100 |  | 0x226=550
| 0x009B | 12bit 1080P mode MSB | 0x04 | [1:0]
|  |  | 0x00 | [7:2] | Reserved
| 0x00CE | PRES | 0x16 | [6:0] | adjustment for each opration mode, 0x16=0d22 |  | 0x16
|  |  | 0x00 | [7] | Reserved
| 0x00CF | DRES | 0x82 | [7:0] | adjustment for each opration mode, 0x82=0d130 |  | 0x82
| 0x00D0 |  | 0x00 | [0]
|  |  | 0x00 | [7:1] | Reserved
Chip ID：03
| 0x0017 |  | 0x4D | [7:0] | Fixed to “0Dh” *2

## JX-H42 (hidden)
Group | Physical Register | Logical Register | Default Value | Bit Position | Descreption | EVM Value | FPGA Value
JX-H42 Bayer：BGGR -- 1 (00: RG, 01: BG, 10: GR, 11: GB) | [6 empty] | #NAME?
Chip ID：02
General | 0x00 | PGA | 0x00 | [7:0] | programmable gain, valid value:0 to 3F Total gain:(2^PGA[6:4])*(1+PGA[3:0]/16)
| 0x01 | EXP | 0xFF | [7:0] | Exposure line LSBs,EXP[7:0]
| 0x02 | EXP | 0x00 | [7:0] | Exposure line MSBs,EXP[15:8], Exposure time is defined by EXP[15:0] at line period base. T(exp) = EXP[15:0]*T(row)
| 0x03 | PLEXP | 0xFF | [7:0] | Partial line exposure LSBs,PLEXP[7:0].
| 0x04 | PLEXP | 0xFF | [7:0] | Partial line exposure MSBs,PLEXP[15:8]. Partial line exposure should be valid only when EXP[15:0] = 01'h.Partial line exposure time is defined by PLEXP[15:0] at pixel clock period base. T(plexp) = PLEXP[15:0]*T(pclk)
| 0x09 | Version | 0x00 | [7:0] | Version control number
| 0x0A | PIDH | 0xA0 | [7:0] | Product ID MSBs(RO)
| 0x0B | PIDL | 0x42 | [7:0] | Product ID LSBs(RO)
| 0x0C | DVP1 | 0x40 | [6] | Sensor sun spot elimination control,"1":disable sun spot elimination,"0":enable sun spot elimination.
|  |  |  | [1:0] | DVP test mode control:"00":normal DVP data,"01":walking "1"test pattern output, "10","11"reserved
| 0x0D | DVP2 | 0x50 | [2] | PAD drive capablity:"0":min,"1":max
|  |  |  | [1:0] | Digital gain control,"00":no digital gain,"01"or "10":2x,"11":4x digital gain.
| 0x0E | PLL1 | 0x1C | [7] | PLL bypass selection,"1":PLLclk = Input clock/PLL_Pre_Ratio."0":see PLL2[3:0].
|  |  |  | [3] | PLL mipi clock and mipi pixel clock ratio selection,"0":Ratio 8:1,"1":Ratio 10:1.
|  |  |  | [1:0] | PLL pre-dirve ratio.PLL_pre_Ratio = (1+PLL[1:0])
| 0x0F | PLL2 | 0x09 | [7:4] | Mipi clock divider,Mipclk = VCO/(1+PLL2[7:4])
|  |  |  | [3:0] | PLL clock divider,PLLclk = VCO/(1+PLL2[3:0])
| 0x10 | PLL3 | 0x1E | [7:0] | PLL VCO multiplier,VCO = Input clock * PLL3[7:0]/PLL_Pre_Ratio
| 0x11 | CLK | 0x80 | [7:0] | Digital system clock control CLK[7]:system clock option."1":system clock use PLLclk directly."0":see system clock equation below. CLK[6]:system clock digital double on/off selection."1":on,"0":off. CLK[5:0]:system clock divide ratio. Equation: when CLK[5:0] >0,System clock = PLLclk*(1+CLK[6])/(2*CLK[5:0]) when CLK[5:0] =0,System clock = PLLclk*(1+CLK[6])/2
| 0x12 | SYS | 0x00 | [7:0] | System status set up SYS[7]: Soft reset initialize, “1”: initial system reset, it will reset whole sensor to factory default status, and this bit will clear after reset. SYS[6]: Sleep mode on/off selection, “1”: sensor intosleep mode. No data output and all internal operation stops. SYS[5]: mirror image on/off, “1”: mirrored image output, “0”: normal image output SYS[4]: flip image on/off, “1”: flipped image output, “0”: normal image output. SYS[3]: Group write trigger. “1”: system will write reg0xC0 to 0xFF content to proper register. This bit will clear after group write. “0”: inactive group write function. SYS[2:0]: reserved.
| 0x13 | LCCtrl1 | 0x87 | [7:0] | Luminance control register 1. LCCtrl1[7:5]: Gain ceiling at auto mode. “000”: maximum 2x analog gain, “001”: 4x, “010”: 8x, “011”: 16x. “100”: 32x, “101”: 64x, “111” & “101”: not applicable. LCCtrl1[4]: reserved. LCCtrl1[3]: Group latch function control, “0”: register group latch valid only at VSYNC period. “1”: register group latch immediately at group latch trigger set. LCCtrl1[2]: Banding filter on/off selection. “1”: on. “0”: off LCCtrl1[1]: partial line exposure on/off, “1”: enable exposure less than one line period. “0”: minimum exposure time is one line period. LCCtrl1[0]: automatic luminance control on/off selection, “0”: auto, “1”: manual
| 0x14 | LCCtrl2 | 0x80 | [7:0] | Luminance Control register 2. LCCtrl2[7:0]: Image luminance average expect target.
| 0x15 | LCCtrl3 | 0x44 | [3:0] | Luminance Control register 3 LCCtrl3[7:4]: auto Luminance control adjustment trigger range. LCCtrl3[3:0]: auto luminance control stable range
| 0x16 | LCCtrl4 | 0xC0 | [7:0] | Luminance control register 4 LCCtrl[7:0]: Luminance control high threshold
| 0x17 | LCCtrl5 | 0x40 | [3:0] | Luminance control register 5 LCCtrl[7:0]: Luminance control low threshold
| 0x18 | LCCtrl6 | 0x99 | [7:0] | Luminance control register 6 LCCtrl6[7:0]: Banding filter minimum exposure line LSBs,Band [7:0]
| 0x0019 | LCCtrl7 | 0x00 | [3:0] | Luminance control register 7 LCCtrl7[7:6]: DVP PCLK output delay control. LCCtrl7[5]: manually gain apply option, “0”: manual gain will apply at next VSYNC, “1”: manual gain will delay 1 frame to apply. LCCtrl7[4:2]: Auto Frame rate ceiling control. “000”: disable auto frame rate adjust. “001”: max frame rate down 1/2, “010”: 1/3, “011”:1/4, “100”: 1/5; “101”: 1/6; “110”: 1/7; “111”: 1/8. LCCtrl7[1:0]: Banding filter minimum exposure line MSBs,Band[9:8].
| 0x1A | LCCtrl8 | 0x80 | [7:0] | Reserved
| 0x1B | LCCtrl9 | 0x49 | [3:0] | Reserved
| 0x1C | LCCtrl10 | 0x00 | [7:0] | Luminance control register 10 LCCtrl10[7:0]: image average luminance value.(RO)
| 0x1D | DVP3 | 0x00 | [7:0] | DVP control 3 DVP3[7:0]: GPIO direction control for data output port D[7:0]
| 0x1E | DVP4 | 0x00 | [7:0] | DVP control 4 DVP4[7]: PCLK output polarity control. DVP4[6]: HREF output polarity control. DVP4[5]: VSYNC output polarity control. DVP4[4]: PCLK pin GPIO control. DVP4[3]: HREF pin GPIO control DVP4[2]: VSYNC pin GPIO control. DVP4[1:0]: DVP D[9:8] pin GPIO control.
| 0x1F | DVP5 | 0x00 | [7:0] | DVP control 5 DVP5[7:2]: Reserved. DVP5[1]: Frame sync function on/off selection, "0": disable frame sync, "1": enable. DVP5[0]: BLC function manually trigger on/off selection, "0": disable, "1": enable.
| 0x20 | FrameW | 0x40 | [7:0] | Sensor frame time width LSBs, FrameW[7:0]
| 0x21 | FrameW | 0x06 | [7:0] | Sensor frame time width MSBs, FrameW[15:8] FrameW[15:0]: sensor frame width. TRow = FrameW[15:0] * TPCLK
| 0x22 | FrameH | 0xEE | [7:0] | Sensor frame time high LSBs, FrameH[7:0]
| 0x23 | FrameH | 0x02 | [7:0] | Sensor frame time high MSBs, FrameH[15:8] FrameH[15:0]: sensor frame high. Sensor frame rate is defined as Fpclk / (FrameW*FrameH). Fpclk: frequency of pixel clock.
| 0x24 | HWin | 0x00 | [7:0] | Image horizontal output window width LSBs: Hwin[7:0]
| 0x25 | Vwin | 0xD0 | [7:0] | Image vertical output window high LSBs: Vwin[7:0]
| 0x26 | HVWin | 0x25 | [7:0] | Image output window horizontal and vertical MSBs. { Vwin[11:8],Hwin[11:8]}
| 0x27 | HwinSt | 0x08 | [7:0] | Image horizontal output window start position LSBs. HwinSt[7:0]
| 0x28 | VwinSt | 0x0D | [7:0] | Image vertical output window start position LSBs. VwinSt[7:0]
| 0x29 | HVWinSt | 0x01 | [7:0] | Image output window horizontal and vertical start position MSBs. {VwinSt[11:8],HwinSt[11:8]}
| 0x2A | ----- | ----- | ------ | Reserved
| 0x2B | ----- | ----- | ------ | Reserved
| 0x2C | SenHASt | 0x00 | [7:0] | Sensor physical column shift start address LSBs, SenHASt[7:0], each bit represent 2 pixels
| 0x2D | SenVSt | 0x00 | [7:0] | Sensor physical vertical start address, LSBs. SenVSt[7:0], each bit represent 4 lines
| 0x2E | SenVEnd | 0xB9 | [7:0] | Sensor physical vertical end address, LSBs. SenVEnd[7:0] , each bit represent 4 lines
| 0x2F | SenVadd | 0x00 | [7:0] | Sensor vertical address settings. SenVadd[7:6]: RSVD SenVadd[5]: horizontal clock selection, “0”: normal, “1”: use half frequency clock as horizontal counter clock, if this bit set, need reduce all horizontal timing, window value in half to keep same timing with normal setting SenVadd[4]: RSVD SenVadd[3:2]: SenVEnd[9:8] SenVadd[1:0]: SenVSt[9:8]
| 0x30 | ----- | ----- | ------ | Reserved
| 0x31 | ----- | ----- | ------ | Reserved
| 0x32 | ----- | ----- | ------ | Reserved
| 0x33 | ----- | ----- | ------ | Reserved
| 0x34 | ----- | ----- | ------ | Reserved
| 0x35 | ----- | ----- | ------ | Reserved
| 0x36 | VS_Pos0 | 0x00 | [7:0] | VSYNC position LSBs ,VS_Pos [7:0]
| 0x37 | VS_Pos1 | 0x40 | [7:0] | VSYNC position MSBs and VSYNC width. VS_Pos1[7:4]: VSYNC width in lines.; VS_Pos1[3:0]: VSYNC position MSBs , VS_Pos [11:8]
| 0x38 | VaveSt | 0x37 | [7:2] | Vertical average double count line start point
| 0x39 | VaveWid | 0x92 | [6:0] | Vertical average double count line number.
| 0x3A~0x48 | ----- | ----- | ------ | Reserved
| 0x49 | BLC_TGT | 0x04 | [7:0] | Black level calibration target level. BLC_TGT[7]: BLC offset polarity control. “0”: BLC target offset is positive. “1”: negative. BLC_TGT[6:0]: Black level calibration target level
| 0x4A | BLCCtrl | 0x03 | [7:0] | BLC control BLCCtrl[7:4]: BLC highest bits for B/Gb/Gr/R channel,{B[10],Gb[10],Gr[10],R[10]} BLCCtrl[3:2]: BLC trigger frames. Only valid at trigger mode. “00”: BLC trigger 4 frames, “01”: 3 frames, “10”: 2 frame s, “11”: 1 frames. BLCCtrl[1]: BLC action option. “0”: Sensor do BLC onlywhen triggered. “1”: always do BLC. BLCCtrl[0]: auto BLC function on/off selection. “0”: sensor stop calculate black value. “1”: sensor calculates black value automatically
| 0x4B | BLC_B | 0x00 | [7:0] | B channel black value LSBs. BLC_B[7:0]
| 0x4C | BLC_Gb | 0x00 | [7:0] | Gb channel black value LSBs. BLC_Gb[7:0]
| 0x4D | BLC_Gr | 0x00 | [7:0] | Gr channel black value LSBs. BLC_Gr[7:0]
| 0x4E | BLC_R | 0x00 | [7:0] | R channel black value LSBs. BLC_R[7:0]
| 0x4F | BLC_H | 0x00 | [7:0] | Black value MSBs. {BLC_R[9:8],BLC_Gr[9:8],BLC_Gb[9:8],BLC_B[9:8]}
| 0x50~0x69 | ----- | ----- | ------ | Reserved
| 0x6A | PWC4 | 0x01 |  | Power and reference control 4 PWC4[7:4]: Black sun cancelling voltage control1 PWC4[3:0]: RSVD
| 0x6B | ----- | ----- | ------ | Reserved
| 0x6C | DPHY2 | 0x00 |  | DPHY2[7]: Mipi interface power down. DPHY2[6:0]:RSVD
| 0x6D~0x73 | ----- | ----- | ------ | Reserved
| 0x74 | Mipi5 | 0x53 | [7:0] | Mipi timing control register 5 Mipi5[7]: Mipi Sleep mode initial. Mipi should wait a complete frame than enter sleep mode. Mipi5[6]: Mipi clock land free running option. Mipi5[5:0]: reserved
| 0x75 | Mipi6 | 0x2b | [7:0] | Mipi timing control register 6 Mipi6[7:0]: Mipi output data type
| 0x76 | Mipi7 | 0x40 | [7:0] | Mipi timing control register 7 Mipi7[7:0]: Mipi data lane word count value LSBs
| 0x77 | Mipi8 | 0x06 | [7:0] | Mipi timing control register 8 Mipi8[7:0]: Mipi data lane word count value MSBs
| 0x78~0xBF | ----- | ----- | ------ | Reserved
| 0xC0 | Group0 | 0x0A | [7:0] | Group write 1st data address.
| 0xC1 | Group1 | 0x0A | [7:0] | Group write 1st data value.
| 0xC2 | Group2 | 0x0A | [7:0] | Group write 2nd data address.
| 0xC3 | Group3 | 0x0A | [7:0] | Group write 2nd data value.
| … | … | 0x0A | [7:0] | …
| … | … | 0x0A | [7:0] | …
| 0xFE | Group62 | 0x0A | [7:0] | Group write 32nd data address.
| 0xFF | Group63 | 0x0A | [7:0] | Group write 32nd data value.

## AR0330 (hidden)
Group | Physical Register | Logical Register | Default Value | Bit Position | Descreption | EVM Value | FPGA Value
AR0330 Bayer：GRBG -- 2 (00: RG, 01: BG, 10: GR, 11: GB)
General | 0x3008 | System Control Register | 0x02 | [0] | Reserved
|  |  |  | [1] | 1: MIPI Suspend
|  |  |  | [2] | 1: Enable MIPI
|  |  |  | [3] | 1: Power Down MIPI PHY LP Rx Module
|  |  |  | [4] | 1: Power Down MIPI PHY HS Tx Module
|  |  |  | [5] | Reserved
|  |  |  | [6] | 1: Software sleep power down mode
|  |  |  | [7] | 1: Software reset mode
| 0x300A | Product ID | 0x27 | [7:0] | MSB ID
| 0x300B |  | 0x10 | [7:0] | LSB ID
| 0x300E | MIPI Control | 0x00 | [0] | Reserved
|  |  |  | [1] | 0: MIPI Power On; 1: MIPI Suspend
|  |  |  | [2] | 0: DVP Enable; 1: MIPI Enable
|  |  |  | [3] | 1: MIPI RX Low Power
|  |  |  | [4] | 1: MIPI TX Low Power
|  |  |  | [7:5] | Reserved
| 0x300F | PLL Control | 0x8A | [1:0] | PLL divider: 0x: Bypass; 10: Divide by 4 when in 8bit mode; 11: Divide by 5 when in 10bit mode;
|  |  |  | [2] | Reserved
|  |  |  | [5:3] | Charge Pump Control
|  |  |  | [7:6] | Reserved
| 0x3010 | PLL Control | 0x00 | [3:0] | PLL DIVM ratio
|  |  |  | [7:4] | PLL DIVS ratio
| 0x3011 | PLL Control | 0x0A | [7] | PLL Bypass
|  |  |  | [5:0] | PLL DIVP ratio
| 0x3012 | PLL Predivider | 0x00 | [7:3] | Reserved
|  |  |  | [2:0] | PLL Predivider ratio: 000: 1; 001: 1.5; 010: 2; 011: 2.5; 100: 3; 101: 4; 110: 6; 111: 8;
| 0x3016 | Pad Output Enable | 0x00 | [7:2] | Reserved |  | 0x00
|  |  |  | [1] | Strobe OEN
|  |  |  | [0] | SDA OEN
| 0x3017 | Pad Output Enable | 0x00 | [7] | Reserved |  | 0x7F
|  |  |  | [6] | Vsync OEN
|  |  |  | [5] | HREF OEN
|  |  |  | [4] | PCLK OEN
|  |  |  | [3:0] | Data[9:6] OEN
| 0x3018 | Pad Output Enable | 0x00 | [7:2] | Data[5:0] OEN
|  |  |  | [1:0] | Reserved
| 0x3019 | Pad Output Value | 0x00 | [7:2] | Reserved
|  |  |  | [1] | Strobe
|  |  |  | [0] | SDA
| 0x301A | Pad Output Value | 0x00 | [7] | Reserved
|  |  |  | [6] | Vsync
|  |  |  | [5] | HREF
|  |  |  | [4] | PCLK
|  |  |  | [3:0] | Data[9:6]
| 0x301B | Pad Output Value | 0x00 | [7:2] | Data[5:0]
|  |  |  | [1:0] | Reserved
| 0x301C | Pad Output Select | 0x00 | [7:2] | Reserved
|  |  |  | [1] | Strobe Select
|  |  |  | [0] | SDA Select
| 0x301D | Pad Output Select | 0x00 | [7] | Reserved
|  |  |  | [6] | Vsync Select
|  |  |  | [5] | HREF Select
|  |  |  | [4] | PCLK Select
|  |  |  | [3:0] | Data[9:6] Select
| 0x301E | Pad Output Select | 0x00 | [7:2] | Data[5:0] Select
|  |  |  | [1:0] | Reserved
| 0x302C | Pad Output Drive Capacity | 0x02 | [7:6] | 00: 1x, 01:2x, 10:3x, 11:4x
|  |  |  | [5:0] | Reserved
SCCB (Serial Camera Control Bus) | 0x3100 | SCCB ID | 0x6C | [7:0] | SCCB Slave ID
| 0x3103 | PLL Clock Select | 0x01 | [7:2] | Reserved
|  |  |  | [1] | From Predivider
|  |  |  | [0] | From Pad
| 0x3104 | SCCB Pad Clock Divider | 0x01 | [7:0] | Pad Clock Divider for SCCB
Group Sharing | 0x3200 |  | 0x40
| 0x3201 |  | 0x4A
| 0x3202 |  | 0x54
| 0x3203 |  | 0x5E
SRM | 0x3212 |  | 0x00
AWB | 0x3400 |  | 0x04
| 0x3401 |  | 0x00
| 0x3402 |  | 0x04
| 0x3403 |  | 0x00
| 0x3404 |  | 0x04
| 0x3405 |  | 0x00
| 0x3406 |  | 0x00
| 0x5180 |  | 0x40
| 0x5181 |  | 0x02
| 0x5182 |  | 0x04
| 0x5183 |  | 0x08
| 0x518C |  | 0xF0
| 0x518D |  | 0xF0
| 0x518E |  | 0xF0
| 0x518F |  | 0x04
AEC/AGC | 0x3500 |  | 0x00
| 0x3501 |  | 0x00
| 0x3502 |  | 0x20
| 0x3503 |  | 0x00
| 0x350A |  | 0x00
| 0x350B |  | 0x00
| 0x350C |  | 0x00
| 0x350D |  | 0x00
| 0x3A00 |  | 0x7C
| 0x3A01 |  | 0x04
| 0x3A02 |  | 0x02
| 0x3A03 |  | 0x28
| 0x3A04 |  | 0x00
| 0x3A08 |  | 0x11
| 0x3A09 |  | 0x40
| 0x3A0A |  | 0x11
| 0x3A0B |  | 0x40
| 0x3A0D |  | 0x04
| 0x3A0E |  | 0x03
| 0x3A0F |  | 0x78
| 0x3A10 |  | 0x68
| 0x3A11 |  | 0xD0
| 0x3A12 |  | 0x00
| 0x3A13 |  | 0x50
| 0x3A14 |  | 0x02
| 0x3A15 |  | 0x28
| 0x3A16 |  | 0x00
| 0x3A17 |  | 0x89
| 0x3A18 |  | 0x03
| 0x3A19 |  | 0xE0
| 0x3A1B |  | 0x78
| 0x3A1C |  | 0x06
| 0x3A1D |  | 0x18
| 0x3A1E |  | 0x68
| 0x3A1F |  | 0x40
| 0x3A20 |  | 0x20
Analog | 0x3621 | ANA Array | 0x10 | [7] | Horizontal Binning
|  |  |  | [6] | Horizontal Skip
Sensor | 0x370D | Sensor Control | 0x0C | [7] | Debug Mode
|  |  |  | [6] | Vertical Binning
|  |  |  | [5:0] | Debug Mode
Timing | 0x3800 | HREF Start Position H | 0x01 | [7:4] | Reserved
|  |  |  | [3:0] | HREF Horizontal Start[11:8]
| 0x3801 | HREF Start Position H | 0x08 | [7:0] | HREF Horizontal Start[7:0] |  | 0xF4
| 0x3802 | HREF Start Position V | 0x00 | [7:4] | Reserved
|  |  |  | [3:0] | HREF Vertical Start[11:8] |  | 0x00
| 0x3803 | HREF Start Position V | 0x0A | [7:0] | HREF Vertical Start[7:0] |  | 0x02
| 0x3804 | HREF Width | 0x08 | [7:4] | Reserved
|  |  |  | [3:0] | HREF Width[11:8] |  | 0x05
| 0x3805 | HREF Width | 0x00 | [7:0] | HREF Width[7:0] |  | 0x00
| 0x3806 | HREF Height | 0x06 | [7:4] | Reserved
|  |  |  | [3:0] | HREF Height[11:8] |  | 0x02
| 0x3807 | HREF Height | 0x00 | [7:0] | HREF Height[7:0] |  | 0xD0
| 0x3808 | DVP Width | 0x08 | [7:4] | Reserved
|  |  |  | [3:0] | DVP Width[11:8] |  | 0x05
| 0x3809 | DVP Width | 0x00 | [7:0] | DVP Width[7:0] |  | 0x00
| 0x380A | DVP Height | 0x06 | [7:4] | Reserved
|  |  |  | [3:0] | DVP Heighth[11:8] |  | 0x02
| 0x380B | DVP Height | 0x00 | [7:0] | DVP Height[7:0] |  | 0xD0
| 0x380C | DVP Htotal | 0x09 | [7:4] | Reserved
|  |  |  | [3:0] | DVP Htotal[11:8] |  | 0x07
| 0x380D | DVP Htotal | 0x48 | [7:0] | DVP Htotal[7:0] |  | 0xBC
| 0x380E | DVP Vtotal | 0x06 | [7:4] | Reserved
|  |  |  | [3:0] | DVP Vtotal[11:8] |  | 0x02
| 0x380F | DVP Vtotal | 0x18 | [7:0] | DVP Vtotal[7:0] |  | 0xEE
| 0x3810 | DVP Offset HV | 0xC2 | [7:4] | H Offset |  | 0x1
|  |  |  | [3:0] | V Offset |  | 0x0
| 0x3818 | Timing Control | 0x80 | [7] | Reserved |  | 0xE0
|  |  |  | [6] | Horizontal Mirror
|  |  |  | [5] | Vertical Flip
|  |  |  | [4:2] | Reserved
|  |  |  | [1] | Vertical Subsample/4
|  |  |  | [0] | Vertical Subsample/2
OTP | 0x3D00 |  | 0x00 |  |  |  | 0x00
| 0x3D01 |  | 0x00 |  |  |  | 0x00
| 0x3D02 |  | 0x00 |  |  |  | 0x00
| 0x3D03 |  | 0x00 |  |  |  | 0x00
| 0x3D04 |  | 0x00 |  |  |  | 0x00
| 0x3D05 |  | 0x00 |  |  |  | 0x00
| 0x3D06 |  | 0x00 |  |  |  | 0x00
| 0x3D07 |  | 0x00 |  |  |  | 0x00
| 0x3D08 |  | 0x00 |  |  |  | 0x00
| 0x3D09 |  | 0x00 |  |  |  | 0x00
| 0x3D0A |  | 0x00 |  |  |  | 0x00
| 0x3D0B |  | 0x00 |  |  |  | 0x00
| 0x3D0C |  | 0x00 |  |  |  | 0x00
| 0x3D0D |  | 0x00 |  |  |  | 0x00
| 0x3D0E |  | 0x00 |  |  |  | 0x00
| 0x3D0F |  | 0x00 |  |  |  | 0x00
| 0x3D10 |  | 0x00 |  |  |  | 0x00
BIST | 0x3E07 |  | 0x20 |  |  |  | 0x20
| 0x3E0C |  | 0x00 |  |  |  | 0x00
| 0x3E0F |  | 0x00 |  |  |  | 0x00
BLC | 0x4000 |  | 0x01 |  |  |  | 0x05
| 0x4001 |  | 0x00 |  |  |  | 0x00
| 0x4002 |  | 0x00 |  |  |  | 0x00
| 0x401D |  | 0x22 |  |  |  | 0x22
Frame Rate | 0x4201 |  | 0x00 | [7:4] | Reserved |  | 0x00
|  |  |  | [3:0] | Frame on Number Control Passed Frame Number, 00 Bypass
| 0x4202 |  | 0x00 | [7:4] | Reserved |  | 0x00
|  |  |  | [3:0] | Frame off Number Control Passed Frame Number, 00 Bypass
DVP | 0x4700 | CCIR Mode | 0x04 | [7:4] | Reserved |  | 0x04
|  |  |  | [3] | CCIR656 V Select
|  |  |  | [2] | CCIR656 F Value
|  |  |  | [1] | CCIR656 Mode Enable
|  |  |  | [0] | Hsync Mode Enable
| 0x4704 | Vsync Mode | 0x00 | [7:4] | Reserved |  | 0x00
|  |  |  | [3:2] | Vsync Output Mode Select
|  |  |  | [1] | Vsync3 Mode Enable
|  |  |  | [0] | Vsync2 Mode Enable
| 0x4708 | DVP Control | 0x01 | [7] | Clock DDR Mode Enable |  | 0x03
|  |  |  | [6] | Reserved
|  |  |  | [5] | Vsync Gate Clock Enable
|  |  |  | [4] | HREF Gate Clock Enable
|  |  |  | [3] | Reserved
|  |  |  | [2] | HREF Polarity
|  |  |  | [1] | Vsync Polarity
|  |  |  | [0] | PCLK Gate Low Enable
| 0x4709 | DVP Control | 0x00 | [7] | Video FIFO Bypass |  | 0x00
|  |  |  | [6:4] | Data Bit Swap
|  |  |  | [3] | Test Mode
|  |  |  | [2] | Test Mode 10bit
|  |  |  | [1] | Test Mode 8bit
|  |  |  | [0] | Test Mode Enable
MIPI | 0x4800~0x4865
ISP | 0x5000 |  | 0xDF |  |  |  | 0x00
| 0x5001 |  | 0x4F |  |  |  | 0x00
| 0x5002 |  | 0xE0 |  |  |  | 0xE0
| 0x5005 |  | 0xDC |  |  |  | 0xDC
| 0x501F |  | 0x03 |  |  |  | 0x03
| 0x503D | Color BAR | 0x00 | [7] | Color Bar Enable |  | 0x00
|  |  |  | [5:4] | Color Bar Pattern Select, 10 for Standard Color Bar
AVG | 0x5680 |  | 0x00
| 0x5681 |  | 0x00
| 0x5682 |  | 0x08
| 0x5683 |  | 0x00
| 0x5684 |  | 0x00
| 0x5685 |  | 0x80
| 0x5686 |  | 0x00
| 0x5687 |  | 0x38
DPC | 0x5780 |  | 0x7F
| 0x5781 |  | 0x20
| 0x5782 |  | 0x18
| 0x5783 |  | 0x08
| 0x5784 |  | 0x04
| 0x5785 |  | 0x40
| 0x5786 |  | 0x18
| 0x5787 |  | 0x08
| 0x5788 |  | 0x04
| 0x5789 |  | 0x08
| 0x578A |  | 0x20
| 0x578B |  | 0x07
| 0x578C |  | 0x00
| 0x5790 |  | 0x00
| 0x5791 |  | 0x08
| 0x5792 |  | 0x00
| 0x5793 |  | 0x18
| 0x5794 |  | 0x00
| 0x5795 |  | 0x80
| 0x5796 |  | 0x01
| 0x5797 |  | 0x00
LENC | 0x5800 |  | 0x00
| 0x5801 |  | 0x0C
| 0x5802 |  | 0x00
| 0x5803 |  | 0x06
| 0x5804 |  | 0x22
| 0x5805 |  | 0x07
| 0x5806 |  | 0xC2
| 0x5807 |  | 0x08
| 0x5808 |  | 0x00
| 0x5809 |  | 0x0C
| 0x580A |  | 0x00
| 0x580B |  | 0x06
| 0x580C |  | 0x22
| 0x580D |  | 0x07
| 0x580E |  | 0xC2
| 0x580F |  | 0x08
| 0x5810 |  | 0x00
| 0x5811 |  | 0x0C
| 0x5812 |  | 0x00
| 0x5813 |  | 0x06
| 0x5814 |  | 0x22
| 0x5815 |  | 0x07
| 0x5816 |  | 0xC2
| 0x5817 |  | 0x08
| 0x5818 |  | 0x04
| 0x5819 |  | 0x80
| 0x581A |  | 0x00
| 0x581B |  | 0x00
| 0x581C |  | 0x80
AFC | 0x6000 |  | 0x1F
| 0x6001 |  | 0x01
| 0x6002 |  | 0x00
| 0x6003 |  | 0x76
| 0x6004 |  | 0x42
| 0x6005 |  | 0x01
| 0x6006 |  | 0x00
| 0x6007 |  | 0x76
| 0x6008 |  | 0x42
| 0x6009 |  | 0x01
| 0x600A |  | 0x00
| 0x600B |  | 0x00
| 0x600C |  | 0x00
| 0x600D |  | 0x00
| 0x600E |  | 0x00
| 0x600F |  | 0x00
| 0x6010 |  | 0x00
| 0x6011 |  | 0x00
| 0x6012 |  | 0x00
| 0x6013 |  | 0x76
| 0x6014 |  | 0x42

## VersionCtrl
版本号 | 更新时间 | 修改人 | 备注
v1.86 | 2018-12-27 14:58 | 邓彪 | 1. Default binary中添加DPF YUV寄存器map地址 2. 配置DPF YUV默认寄存器值
v1.87 | 2018-12-27 15:41 | 邓彪 | 1. 修改DPF YUV默认寄存器值为十六进制
v1.88 | 2018-12-28 10:23 | 邓彪 | 1. 添加模拟寄存器cnfg_reg_cmf_enable，fw通过cnfg_reg_cmf_enable控制ctrl使能cmf，在实际RTL中cnfg_reg_cmf_enable不存在。
v1.89 | 2019-01-11 | 王海波 | 1 添加LCE,BLF,CMF bypass寄存器，通过ctl来控制
v1.90 | 2019-02-11 | 向朝中 | 1. CTL添加寄存器控制DMA1 2. CTL添加寄存器控制preview 3. CTL修改了中断相关寄存器的地址 4. 增加preview相关模块 5. 增加DMA1
v1.93 | 2019-05-17 | 王海波 | 1. GMD,GMF,LSH,DMS V4版本寄存器 2. 修改DMA相关STRIDE寄存器
v1.98 | 2019-06-17 | 王海波 | 1. 修改SEC_CTL 2. 增加6个CMD寄存器表 3. merge LEA/LSH/GMF/DMS/GMD/NLM V4版本寄存器
v1.99 | 2019-06-17 | 邓彪 | 1. 修改default binary结构顺序。 2. 在default binary中增加NLM模块。 3. 修改GMD，GMF，LSH，DMS在default binary中的大小。
v1.100 | 2019-06-19 | 邓彪 | 1. 修改LSH filter 位宽描述。 2. 修改cmf enable位的描述，fw通过cnfg_reg_cmf_enable控制ctrl使能cmf，在实际RTL中cnfg_reg_cmf_enable不存在。
v1.101 | 2019-06-19 | 王海波 | 1. CMD_VIN1.CMD_VIN2 增加一个寄存器 2. CMD_MAIN增加REF_FRAME_WORK寄存器位，GMD里的相应位删除 3. 增加CMF寄存器sheet
v1.102 | 2019-06-19 | 邓彪 | 1. 更新default binary结构，增加CMF模块参数
v1.103 | 2019-08-02 | 王海波 | 1.更新GMD寄存器，增加REG_GMD_MV_NLM_MV2S_WEIGHT 2.更新CMF之后的模块的寄存器基地址 3.更新GMF里面地址0x01/0x0ff两个寄存器的bit位置
v1.104 | 2019-08-06 | 陈鹤林 | 1.更新AAC寄存器，增加tile_MASK寄存器
v1.105 | 2019-08-19 | 向兴富 | 1 更新DMS寄存器
v1.106 | 2019-11-13 | 陈鹤林 | 1 更新GMD寄存器，增加和修改NLM部分寄存器。
v1.107 | 2019-11-20 | 胡云鹏 | 1.添加PSC寄存器垂直相位的约束。修改初始相位为无符号数，coeff表为有符号数
v1.108 | 2019-12-16 | 陈鹤林 | 1.添加NLM不同颜色通道查表地址权重系数与指定拜尔模式寄存器。
v1.109 | 2020-01-10 | 陈鹤林 | 1.添加roi register

## DEF_BIN
module | reg number(32bit) | size | offset value | end value | offset hex value | end hex value
VIN1 | 32 | 128 | 0 | 127 | 0 | 7F
VIN2 | 32 | 128 | 128 | 255 | 80 | FF
BFN | 16 | 64 | 256 | 319 | 100 | 13F
AAC | 64 | 256 | 320 | 575 | 140 | 23F
BPC | 224 | 896 | 576 | 1471 | 240 | 5BF
DGN | 2208 | 8832 | 1472 | 10303 | 5C0 | 283F
GMD | 368 | 1472 | 10304 | 11775 | 2840 | 2DFF
NLM | 48 | 192 | 11776 | 11967 | 2E00 | 2EBF
PSC | 80 | 320 | 11968 | 12287 | 2EC0 | 2FFF
LEA | 192 | 768 | 12288 | 13055 | 3000 | 32FF
DMS | 48 | 192 | 13056 | 13247 | 3300 | 33BF
CLC | 4960 | 19840 | 13248 | 33087 | 33C0 | 813F
RYC | 80 | 320 | 33088 | 33407 | 8140 | 827F
LSH | 1024 | 4096 | 33408 | 37503 | 8280 | 927F
AAA | 32 | 128 | 37504 | 37631 | 9280 | 92FF
DPF | 8 | 32 | 37632 | 37663 | 9300 | 931F
CMN | 32 | 128 | 37664 | 37791 | 9320 | 939F
CDS | 16 | 64 | 37792 | 37855 | 93A0 | 93DF
GMF | 80 | 320 | 37856 | 38175 | 93E0 | 951F
CMF | 4 | 16 | 38176 | 38191 | 9520 | 952F
BLF | 32 | 128 | 38192 | 38319 | 9530 | 95AF
LCE | 640 | 2560 | 38320 | 40879 | 95B0 | 9FAF
LRS | 1024 | 4096 | 40880 | 44975 | 9FB0 | AFAF
CRS | 1024 | 4096 | 44976 | 49071 | AFB0 | BFAF
LPA | 96 | 384 | 49072 | 49455 | BFB0 | C12F
CPA | 96 | 384 | 49456 | 49839 | C130 | C2AF
LDA | 8 | 32 | 49840 | 49871 | C2B0 | C2CF
CDA | 8 | 32 | 49872 | 49903 | C2D0 | C2EF
LPB | 96 | 384 | 49904 | 50287 | C2F0 | C46F
CPB | 96 | 384 | 50288 | 50671 | C470 | C5EF
LPC | 96 | 384 | 50672 | 51055 | C5F0 | C76F
CPC | 96 | 384 | 51056 | 51439 | C770 | C8EF
LDC | 8 | 32 | 51440 | 51471 | C8F0 | C90F
CDC | 8 | 32 | 51472 | 51503 | C910 | C92F
| total size(byte) | total size hex
DEF_BIN | 51504 | C930

## SEC_CTL
Group | Physical Register | ENOB | Logical Register | R/W | Default Value | Data Type | Bit Position | Descreption
CTRL register 0x0000 ~ 0x00ff
General 'd0~'d36 | 0x00 |  | FW_DATE (reserved) |  | 32;h0
| 0x01 |  | FW_VERSION(reserved)
| 0x02 |  | ID | RW | 32'h0 | u1 | [0] | frame cunt ID
|  |  | HW_SEL | RW | 32'h0 | u1 | [1] | config sel, frome ddr or cpu, 1 from ddr
|  |  | reserved | RW | 32'h0 | u30 | [31:2]
| 0x03 | 32 | WR_WEIGHT[31:0] | RW | 32'h0 | u32 | [31:0] | DMA write weigth according to channel ID
| 0x04 | 32 | WR_WEIGHT[63:32] | RW | 32'h0 | u32 | [31:0]
| 0x05 | 32 | RD_WEIGHT[31:0] | RW | 32'h0 | u32 | [31:0] | DMA read weigth according to channel ID
| 0x06 | 32 | RD_WEIGHT[63:32] | RW | 32'h0 | u32 | [31:0]
| 0x07 | 32 | WR_PRIORITY[31:0] | RW | 32'h0 | u32 | [31:0] | DMA write priority order according to channel ID
| 0x08 | 32 | WR_PRIORITY[63:32] | RW | 32'h0 | u32 | [31:0]
| 0x09 | 32 | RD_PRIORITY[31:0] | RW | 32'h0 | u32 | [31:0] | DMA read priority order according to channel ID
| 0x0a | 32 | RD_PRIORITY[63:32] | RW | 32'h0 | u32 | [31:0]
| 0x0b | 32 | WR_WEIGHT[31:0] | RW | 32'h0 | u32 | [31:0] | DMA write weigth according to channel ID
| 0x0c | 32 | WR_WEIGHT[63:32] | RW | 32'h0 | u32 | [31:0]
| 0x0d | 32 | RD_WEIGHT[31:0] | RW | 32'h0 | u32 | [31:0] | DMA read weigth according to channel ID
| 0x0e | 32 | RD_WEIGHT[63:32] | RW | 32'h0 | u32 | [31:0]
| 0x0f | 32 | WR_PRIORITY[31:0] | RW | 32'h0 | u32 | [31:0] | DMA write priority order according to channel ID
| 0x10 | 32 | WR_PRIORITY[63:32] | RW | 32'h0 | u32 | [31:0]
| 0x11 | 32 | RD_PRIORITY[31:0] | RW | 32'h0 | u32 | [31:0] | DMA read priority order according to channel ID
| 0x12 | 32 | RD_PRIORITY[63:32] | RW | 32'h0 | u32 | [31:0]
| 0x13 |  | VIN1_CMD0_ADDR | RW | 32'h0 | u32 | [31:0]
| 0x14 |  | VIN1_CMD1_ADDR | RW | 32'h0 | u32 | [31:0]
| 0x15 |  | VIN2_CMD0_ADDR | RW | 32'h0 | u32 | [31:0]
| 0x16 |  | VIN2_CMD1_ADDR | RW | 32'h0 | u32 | [31:0]
| 0x17 |  | SEC2_CMD0_ADDR | RW | 32'h0 | u32 | [31:0]
| 0x18 |  | SEC2_CMD1_ADDR | RW | 32'h0 | u32 | [31:0]
| 0x19 |  | MAIN_CMD0_ADDR | RW | 32'h0 | u32 | [31:0]
| 0x1a |  | MAIN_CMD1_ADDR | RW | 32'h0 | u32 | [31:0]
| 0x1b |  | PA_CMD0_ADDR | RW | 32'h0 | u32 | [31:0]
| 0x1c |  | PA_CMD1_ADDR | RW | 32'h0 | u32 | [31:0]
| 0x1d |  | PB_CMD0_ADDR | RW | 32'h0 | u32 | [31:0]
| 0x1e |  | PB_CMD1_ADDR | RW | 32'h0 | u32 | [31:0]
| 0x1f |  | PC_CMD0_ADDR | RW | 32'h0 | u32 | [31:0]
| 0x20 |  | PC_CMD1_ADDR | RW | 32'h0 | u32 | [31:0]
| 0x21 |  | CMD_VALID_MASK | RW | 14'h0 | u14 | [13:0] | 1 active, 0 mask, location is same as CMD_VALID
| 0x22 |  | CMD_VALID | RW | 14'h0 | u14 | [13:0] | [0:1]: vin1 [2:3]:vin2 [4:5]:sec2 [6:7]:main [8:9]: preview A [10:11]: preview B [12:13] preview C
| 0x23 |  | CMD_LENGTH0 | RW | 24'h0 | u24 | [31:0] | [0:7]: vin1 [8:15]:vin2 [16:23]:sec2
| 0x24 |  | CMD_LENGTH1 | RW | 24'h0 | u24 | [31:0] | [0:7]: MAIN [8:15]:PA [16:23]:PB [24:31] PC
read only ('d37~'d39) | 0x25 |  | fsm st |  |  |  | [2:0] | ctrl_fsm state machine,
| 0x26 |  | HWCNG st |  |  |  | [2:0] | CTL_HWCNG cs_st, control all filters process
[7 empty] | [8:4] | CTL_HWCNG cnfg_st, one filter process
| 0x27 |  | FRMCNT_ID1 | RO |  | u16 | [15:0] | frame count ID1
|  |  | FRMCNT_ID0 | RO |  | u16 | [31:16] | frame count ID0
interrupt ('d40~'d42) | 0x28 | 32 | IRQ_MASK | RW | 32'h0 | u32 | [31:0] | interrupt mask
| 0x29 | 32 | IRQ_CLEAR | RW |  | u32 | [31:0] | interrupt clear, write 1 then clear the interrupt reg
| 0x2a | 32 | IRQ | RO |  | u32 | [31:0] | interrupt reg

## CMD_VIN1
Group | Physical Register | ENOB | Logical Register | R/W | Default Value | Data Type | Bit Position | Descreption
CTRL CMD VIN1 0x0100~0x01ff
General 'd0~'d6 | 0x00 | 26 | CMD_UPDATE_EN | RW | 1'h0 | u1 | [0]
|  |  | CMD_VIN_EXT_DATA | RW | 1'h0 | u1 | [1]
|  |  | CMD_YUVMODE | RW | 1'h0 | u1 | [4:2]
|  |  | CMD_VIN_W_BOUND_EN | RW | 1'h0 | u1 | [5]
|  |  | CMD_LINESYNC_TH | RW | 7'h0 | u1 | [12:6]
|  |  | CMD_STRIDE | RW | 13'h0 | u13 | [25:13]
| 0x01 | 31 | CMD_PIC_W | RW | 13'h0 | u13 | [12:0]
|  |  | CMD_PIC_H | RW | 13'h0 | u13 | [25:13]
|  |  | CMD_PIXWIDTH | RW | 2'h0 | u2 | [27:26]
|  |  | CMD_DWIDTH | RW | 2'h0 | u2 | [29:28]
|  |  | CMD_VERFLIP | RW | 1'h0 | u1 | [30]
| 0x02 | 26 | CMD_VIN_W_ST | RW | 13'h0 | u13 | [12:0]
|  |  | CMD_VIN_BOUND | RW | 13'h0 | u13 | [25:13]
| 0x03 | 16 | CMD_CNFG_REG_NUM | RW | 16'h0 | u16 | [15:0]
| 0x04 | 32 | CMD_CNFG_REG_ADDR | RW | 32'h0 | u32 | [31:0]
| 0x05 | 32 | CMD_EXT_Y_ADDR | RW | 32'h0 | u32 | [31:0]
| 0x06 | 32 | CMD_EXT_C_ADDR | RW | 32'h0 | u32 | [31:0]
| 0x07 | 27 | CMD_STRIDE_EN | RW | 1'h0 | u1 | [26]
|  |  | CMD_PIC_SIZE_W | RW | 26'h0 | u26 | [25:0]

## CMD_VIN2
Group | Physical Register | ENOB | Logical Register | R/W | Default Value | Data Type | Bit Position | Descreption
CTRL CMD VIN2 0x0200~0x2ff
General 'd0~'d6 | 0x00 | 24 | CMD_UPDATE_EN | RW | 1'h0 | u1 | [0]
|  |  | CMD_VIN_EXT_DATA | RW | 1'h0 | u1 | [1]
|  |  | CMD_YUVMODE | RW | 1'h0 | u1 | [4:2]
|  |  | CMD_VIN_W_BOUND_EN | RW | 1'h0 | u1 | [5]
|  |  | CMD_LINESYNC_TH | RW | 7'h0 | u1 | [12:6]
|  |  | CMD_STRIDE | RW | 13'h0 | u13 | [23:13]
| 0x01 | 31 | CMD_PIC_W | RW | 13'h0 | u13 | [12:0]
|  |  | CMD_PIC_H | RW | 13'h0 | u13 | [25:13]
|  |  | CMD_PIXWIDTH | RW | 2'h0 | u2 | [27:26]
|  |  | CMD_DWIDTH | RW | 2'h0 | u2 | [29:28]
|  |  | CMD_USE_VAL_MODE | RW | 1'h0 | u1 | [30]
| 0x02 | 26 | CMD_VIN_W_ST | RW | 13'h0 | u13 | [12:0]
|  |  | CMD_VIN_BOUND | RW | 13'h0 | u13 | [25:13]
| 0x03 | 15 | CMD_CNFG_REG_NUM | RW | 16'h0 | u16 | [15:0]
| 0x04 | 32 | CMD_CNFG_REG_ADDR | RW | 32'h0 | u32 | [31:0]
| 0x05 | 32 | CMD_EXT_Y_ADDR | RW | 32'h0 | u32 | [31:0]
| 0x06 | 32 | CMD_EXT_C_ADDR | RW | 32'h0 | u32 | [31:0]
| 0x07 | 27 | CMD_STRIDE_EN | RW | 1'h1 | u1 | [26]
|  |  | CMD_PIC_SIZE_W | RW | 26'h0 | u26 | [25:0]

## CMD_SEC2
Group | Physical Register | ENOB | Logical Register | R/W | Default Value | Data Type | Bit Position | Descreption
CTRL CMD MAIN register 0x0300~0x3ff
| 0x00 | 15 | UPDATE_EN | RW |  | u1 | [0] | enable update flag
|  |  | RAWIN_EN | RW |  | u1 | [2:1] | rawin DDR input active [1] RAWIN0 [2] RAWIN1
|  |  | HDPOUT_EN | RW |  | u1 | [3] | HDP to DDR output active
|  |  | HDP_BYPASS | RW |  | u1 | [4] | 1: LCE output to next pipe, HDP bypass 0: HDP enable
|  |  | YUVMODE | RW |  | u3 | [7:5] | [7]: 1-yuv mode, 0-raw mode, [7:6] reserved when raw mode [6]: 1-main data path data from DDR; 0- inner module direct link [5]: 1-YUV422, ; 0-YUV420
|  |  | VIN2_2BFN_EN | RW |  | u1 | [8] | VIN2 direct output TO BFN .0: vin1->isp 1:vin2->isp
|  |  | AAA_EN | RW |  | u1 | [9] | AAA enable
|  |  | AAC_EN | RW |  | u1 | [12:10] | AAC enable [10] AAC0 [11] AAC1 [12] HDR AAC
|  |  | REF_FRAME_WORK | RW |  | u1 | [13] | reference blur frame work enable
|  |  | VERTICAL_FLIP | RW |  | u1 | [14] | WRITE DMA VERTICAL FLIP, only in LCE/HDP DMA
| 0x01 | 32 | FILTER_FLAG | RW | 32'h0 | u32 | [31:0] | sub module reg update flag, use with UPDATE_EN
|  | 32 | RAW_LINE_TH | RW | 32'h0 | u32 | [31:0] | set but not used
| 0x02 | 26 | STRIDE_AAA | RW | 32'h0 | u13 | [12:0] | address interval stride,for AAA write
|  |  | STRIDE_AAC | RW |  | u13 | [28:16] | address interval stride,for AAC write
| 0x02 | 26 | STRIDE_RAWIN0 | RW | 32'h0 | u13 | [12:0] | address interval stride,for RAWIN0 read
|  |  | STRIDE_RAWIN1 | RW |  | u13 | [28:16] | address interval stride,for RAWIN1 read
| 0x03 | 26 | STRIDE_GMD | RW | 32'h0 | u13 | [12:0] | address interval stride,for GMF write and read
|  |  | STRIDE_GMF | RW |  | u13 | [28:16] | address interval stride,for LCE write
| 0x04 | 26 | STRIDE_AAA | RW | 32'h0 | u13 | [12:0] | address interval stride,for AAA write
|  |  | STRIDE_AAC0 | RW |  | u13 | [28:16] | address interval stride,for AAC0 write
| 0x05 | 13 | STRIDE_AAC1 | RW | 13'h0 | u13 | [12:0] | address interval stride,for AAC1 write
|  |  | STRIDE_AAC2 | RW | 13'h0 | u13 | [28:16] | address interval stride,for AAC2 write
| 0x06 | 31 | PIC_W_AAA | RW | 32'h0 | u13 | [12:0] | pic width for AAA dma,
|  |  | PIC_H_AAA | RW |  | u13 | [28:16] | pic height for AAA dma,
|  |  | PIXWIDTH_AAA | RW |  | u2 | [27:26] | pixel width, work with AAA STRIDE
|  |  | DWIDTH_AAA | RW |  | u2 | [29:28] | dma mode databus width, connection with AAA
|  |  | VAL_MODE_AAA | RW |  | u1 | [30] | 0: using line_len to finish dma. 1: using valid to finish dma
| 0x07 | 31 | PIC_W_AAC0 | RW | 32'h0 | u13 | [12:0] | pic width for AAC0 dma,
|  |  | PIC_H_AAC0 | RW |  | u13 | [28:16] | pic height for AAC0 dma,
|  |  | PIXWIDTH_AAA | RW |  | u2 | [27:26] | pixel width, work with AAC STRIDE
|  |  | DWIDTH_AAA | RW |  | u2 | [29:28] | dma mode databus width, connection with AAC
|  |  | VAL_MODE_AAA | RW |  | u1 | [30] | 0: using line_len to finish dma. 1: using valid to finish dma
| 0x08 |  | PIC_W_AAC1 | RW |  | u13 | [12:0] | pic width for AAC1 dma,
|  |  | PIC_H_AAC1 | RW |  | u13 | [28:16] | pic height for AAC1 dma,
| 0x09 |  | PIC_W_AAC2 | RW |  | u13 | [12:0] | pic width for AAC2 dma,
|  |  | PIC_H_AAC2 | RW |  | u13 | [28:16] | pic height for AAC2 dma,
| 0x0a | 31 | PIC_W_RAWIN0 | RW | 32'h0 | u13 | [12:0] | pic width for RAWIN dma,
|  |  | PIC_H_RAWIN0 | RW |  | u13 | [25:13] | pic height for RAWIN dma,
|  |  | PIXWIDTH_RAWIN0 | RW |  | u2 | [27:26] | pixel width, work with RAWIN STRIDE
|  |  | DWIDTH_RAWIN0 | RW |  | u2 | [29:28] | dma mode databus width, connection with RAWIN
| 0x0b | 31 | PIC_W_RAWIN1 | RW | 32'h0 | u13 | [12:0] | pic width for RAWIN dma,
|  |  | PIC_H_RAWIN1 | RW |  | u13 | [25:13] | pic height for RAWIN dma,
|  |  | PIXWIDTH_RAWIN1 | RW |  | u2 | [27:26] | pixel width, work with RAWIN STRIDE
|  |  | DWIDTH_RAWIN1 | RW |  | u2 | [29:28] | dma mode databus width, connection with RAWIN
| 0x0c | 31 | PIC_W_GMD | RW | 32'h0 | u13 | [12:0] | pic width for GMD dma,
|  |  | PIC_H_GMD | RW |  | u13 | [28:16] | pic height for GMD dma,
|  |  | PIXWIDTH_GMD | RW |  | u2 | [27:26] | pixel width, work with GMD STRIDE
|  |  | DWIDTH_GMD | RW |  | u2 | [29:28] | dma mode databus width, connection with GMD
|  |  | VAL_MODE_GMD | RW |  | u1 | [30] | 0: using line_len to finish dma. 1: using valid to finish dma,only for write dma
| 0x0d | 31 | PIC_W_GMF | RW | 32'h0 | u13 | [12:0] | pic width for GMF dma,
|  |  | PIC_H_GMF | RW |  | u13 | [28:16] | pic height for GMF dma,
|  |  | PIXWIDTH_GMF | RW |  | u2 | [27:26] | pixel width, work with GMF STRIDE
|  |  | DWIDTH_GMF | RW |  | u2 | [29:28] | dma mode databus width, connection with GMF
|  |  | VAL_MODE_GMF | RW |  | u1 | [30] | 0: using line_len to finish dma. 1: using valid to finish dma,only for write dma
| 0x0c | 31 | PIC_W_LCE | RW | 32'h0 | u13 | [12:0] | pic width for LCE dma,
|  |  | PIC_H_LCE | RW |  | u13 | [25:13] | pic height for LCE dma,
|  |  | PIXWIDTH_LCE | RW |  | u2 | [27:26] | pixel width, work with LCE STRIDE
|  |  | DWIDTH_LCE | RW |  | u2 | [29:28] | dma mode databus width, connection with LCE
|  |  | VAL_MODE_LCE | RW |  | u1 | [30] | 0: using line_len to finish dma. 1: using valid to finish dma,only for write dma
| 0x0d | 30 | PIC_W_LRS_R | RW | 32'h0 | u13 | [12:0] | pic width for LRS READ dma,
|  |  | PIC_H_LRS_R | RW |  | u13 | [25:13] | pic height for LRS READ dma,
|  |  | PIXWIDTH_LRS_R | RW |  | u2 | [27:26] | pixel width, work with LRS READ STRIDE
|  |  | DWIDTH_LRS_R | RW |  | u2 | [29:28] | dma mode databus width, connection with LRS
| 0x0e | 31 | PIC_W_LRS_W | RW | 32'h0 | u13 | [12:0] | pic width for LRS write dma,
|  |  | PIC_H_LRS_W | RW |  | u13 | [25:13] | pic height for LRS write dma,
|  |  | PIXWIDTH_LRS_W | RW |  | u2 | [27:26] | pixel width, work with LRS write STRIDE
|  |  | DWIDTH_LRS_W | RW |  | u2 | [29:28] | dma mode databus width, connection with LRS
|  |  | VAL_MODE_LRS_W | RW |  | u1 | [30] | 0: using line_len to finish dma. 1: using valid to finish dma,only for write dma
| 0x0f | 31 | PIC_W_CRS | RW | 32'h0 | u13 | [12:0] | pic width for CRS dma,
|  |  | PIC_H_CRS | RW |  | u13 | [25:13] | pic height for CRS dma,
|  |  | PIXWIDTH_CRS | RW |  | u2 | [27:26] | pixel width, work with CRS STRIDE
|  |  | DWIDTH_CRS | RW |  | u2 | [29:28] | dma mode databus width, connection with CRS
|  |  | VAL_MODE_CRS | RW |  | u1 | [30] | 0: using line_len to finish dma. 1: using valid to finish dma,only for write dma
| 0xe | 32 | LINE_DLY0 | RW | 12'h200 | u12 | [11:0] | DDR to rawin0, extral delay between lines
|  |  | PIX_DLY0 | RW | 4'h8 | u4 | [15:12] | DDR to rawin0, extral delay between pixels
|  |  | LINE_DLY1 | RW | 12'h200 | u12 | [27:16] | DDR to rawin1, extral delay between lines
|  |  | PIX_DLY1 | RW | 4'h8 | u4 | [31:28] | DDR to rawin1, extral delay between pixels
| 0xf | 32 | BYPASS | RW | 32'h0 | u32 | [31:0] | module bypass [15]LCE [14]BLF [13]CMF [12]LSH [11] GMD [10]GMF [9]DMS
| 0x10 | 32 | BASE_RAWIN0_R | RW | 32'h0 | u32 | [31:0] |  | RAWIN0
| 0x11 | 32 | BASE_RAWIN1_R | RW | 32'h0 | u32 | [31:0] |  | RAWIN1
| 0x12 | 32 | BASE_CNFG_R | RW | 32'h0 | u32 | [31:0] |  | CNFG
| 0x13 | 32 | BASE_GMD_R | RW | 32'h0 | u32 | [31:0] |  | GMD
| 0x14 | 32 | BASE_GMF_Y_R | RW | 32'h0 | u32 | [31:0] |  | GMF_REF_Y
| 0x15 | 32 | BASE_GMF_C_R | RW | 32'h0 | u32 | [31:0] |  | GMF_REF_C
| 0x16 | 32 | BASE_LRS_R | RW | 32'h0 | u32 | [31:0] |  | MAIN_Y(LRS)
| 0x16 | 32 | BASE_GMD_W | RW | 32'h0 | u32 | [31:0] |  | GMD
| 0x17 | 32 | BASE_GMF_Y_W | RW | 32'h0 | u32 | [31:0] |  | GMF_CUR_Y
| 0x18 | 32 | BASE_GMF_C_W | RW | 32'h0 | u32 | [31:0] |  | GMF_CUR_C
| 0x1a | 32 | BASE_LRS_W | RW | 32'h0 | u32 | [31:0] |  | MAIN_Y(LRS)
| 0x1b | 32 | BASE_CRS_W | RW | 32'h0 | u32 | [31:0] |  | MAIN_C(CRS)
| 0x19 | 32 | BASE_AAC0_W | RW | 32'h0 | u32 | [31:0] |  | AAC0
| 0x1a | 32 | BASE_AAC1_W | RW | 32'h0 | u32 | [31:0] |  | AAC1
| 0x1b | 32 | BASE_AAC2_W | RW | 32'h0 | u32 | [31:0] |  | AAC2
| 0x1c | 32 | BASE_AAA_W | RW | 32'h0 | u32 | [31:0] |  | AAA
| 0x1d | 32 | BASE_HDP_Y | RW | 32'h0 | u32 | [31:0] |  | HDP_Y
| 0x1e | 32 | BASE_HDP_C | RW | 32'h0 | u32 | [31:0] |  | HDP_C
| 0x1f | 32 | BASE_HDP_MV | RW | 32'h0 | u32 | [31:0] |  | HDP_MV
info ('d31~'d50) | 0x20 | 32 | INFO_00 | RW | 32'h0 | u32 | [31:0] | INFO registers. The config information of each sub module in bin INFO_xx[31:16] : the number of registers INFO_xx[15: 0] : the offset address in bin | BFN0
| 0x21 | 32 | INFO_01 | RW | 32'h0 | u32 | [31:0] |  | BFN1
| 0x22 | 32 | INFO_02 | RW | 32'h0 | u32 | [31:0] |  | AAC0
| 0x23 | 32 | INFO_03 | RW | 32'h0 | u32 | [31:0] |  | AAC1
| 0x24 | 32 | INFO_04 | RW | 32'h0 | u32 | [31:0] |  | BPC0
| 0x25 | 32 | INFO_05 | RW | 32'h0 | u32 | [31:0] |  | BPC1
| 0x26 | 32 | INFO_06 | RW | 32'h0 | u32 | [31:0] |  | DGN0
| 0x27 | 32 | INFO_07 | RW | 32'h0 | u32 | [31:0] |  | DGN1
| 0x28 | 32 | INFO_08 | RW | 32'h0 | u32 | [31:0] |  | HDR
| 0x29 | 32 | INFO_09 | RW | 32'h0 | u32 | [31:0] |  | AAC2
| 0x2a | 32 | INFO_10 | RW | 32'h0 | u32 | [31:0] |  | GMD
| 0x2b | 32 | INFO_11 | RW | 32'h0 | u32 | [31:0] |  | NLM
| 0x2c | 32 | INFO_12 | RW | 32'h0 | u32 | [31:0] |  | LEA
| 0x2d | 32 | INFO_13 | RW | 32'h0 | u32 | [31:0] |  | DMS
| 0x2e | 32 | INFO_14 | RW | 32'h0 | u32 | [31:0] |  | CLC
| 0x2f | 32 | INFO_15 | RW | 32'h0 | u32 | [31:0] |  | RYC
| 0x30 | 32 | INFO_16 | RW | 32'h0 | u32 | [31:0] |  | LTM
| 0x31 | 32 | INFO_17 | RW | 32'h0 | u32 | [31:0] |  | LSH
| 0x32 | 32 | INFO_18 | RW | 32'h0 | u32 | [31:0] |  | AAA
| 0x33 | 32 | INFO_19 | RW | 32'h0 | u32 | [31:0] |  | DPF_YUV
| 0x34 | 32 | INFO_20 | RW | 32'h0 | u32 | [31:0] |  | CMN
| 0x35 | 32 | INFO_21 | RW | 32'h0 | u32 | [31:0] |  | CDS
| 0x36 | 32 | INFO_22 | RW | 32'h0 | u32 | [31:0] |  | GMF
| 0x37 | 32 | INFO_23 | RW | 32'h0 | u32 | [31:0] |  | CMF
| 0x38 | 32 | INFO_24 | RW | 32'h0 | u32 | [31:0] |  | BLF
| 0x39 | 32 | INFO_25 | RW | 32'h0 | u32 | [31:0] |  | LCE
| 0x3a | 32 | INFO_26 | RW | 32'h0 | u32 | [31:0] |  | HDP
|  | LEO | LEO_EN_LOI |  | 6
|  |  | LEO_EN_LRI |  | ~6
|  | EYO | EYO_EN_LRI |  | 6
|  |  | EYO_EN_CYI |  | 7
|  | LOI | LOI_SEL_LEO |  | 6
|  |  | LOI_SEL_LRO |  | ~6
|  | LRI | LRI_SEL_LEO |  | ~6
|  |  | LRI_SEL_EYO |  | 6
|  | LRO | LRO_EN_LOI |  | ~6
|  |  | LRO_EN_CYI |  | 6
|  | CYI | CYI_SEL_LRO |  | 6
|  |  | CYI_SEL_EYO |  | 7
CLC的YUV输入是否一定在6，7模式下？ 如果是的话CLC的输入需要修改

## CMD_MAIN
Group | Physical Register | ENOB | Logical Register | R/W | Default Value | Data Type | Bit Position | Descreption
CTRL CMD MAIN register 0x0400~0x4ff
| 0x00 | 7 | UPDATE_EN | RW |  | u1 | [0] | enable update flag
|  |  | UPDATE_FLAG | RW |  | u4 | [3:1] | sub module reg update flag, use with UPDATE_EN, [1] VDP [2] LRS [3] CRS
|  |  | VERTICAL_FLIP | RW |  | u1 | [4] | WRITE DMA VERTICAL FLIP, only in LRS/CRS DMA
|  |  | MAIN_SEL | RW |  | u1 | [6:5] | src select, [0]: 0 LCE IN, 1 DDR IN; [1]: 0 VDP bypass, 1 VDP enable
| 0x01 | 29 | STRIDE_LRS | RW | 32'h0 | u13 | [12:0] | address interval stride,for LRS write
|  |  | STRIDE_CRS | RW |  | u13 | [28:16] | address interval stride,for CRS write
| 0x02 | 13 | STRIDE_VDP | RW | 13'h0 | u13 | [12:0] | address interval stride,for VDP MV write
| 0x03 | 30 | PIC_W_LRS | RW | 32'h0 | u13 | [12:0] | pic width for LRS dma,
|  |  | PIC_H_LRS | RW |  | u13 | [28:16] | pic height for LRS dma,
| 0x04 | 30 | PIC_W_CRS | RW | 32'h0 | u13 | [12:0] | pic width for CRS dma,
|  |  | PIC_H_CRS | RW |  | u13 | [28:16] | pic height for CRS dma,
| 0x05 | 30 | PIC_W_VDP | RW | 32'h0 | u13 | [12:0] | pic width for VDP MV dma,
|  |  | PIC_H_VDP | RW |  | u13 | [28:16] | pic height for VDP MV dma,
| 0x06 | 32 | BASE_CNFG | RW | 32'h0 | u32 | [31:0] |  | CNFG
| 0x07 | 32 | BASE_LRS | RW | 32'h0 | u32 | [31:0] |  | LRS
| 0x08 | 32 | BASE_CRS | RW | 32'h0 | u32 | [31:0] |  | CRS
| 0x09 | 32 | BASE_VDP_Y | RW | 32'h0 | u32 | [31:0] |  | VDP Y
| 0x0a | 32 | BASE_VDP_C | RW | 32'h0 | u32 | [31:0] |  | VDP C
| 0x0b | 32 | BASE_VDP_MV_R | RW | 32'h0 | u32 | [31:0] |  | VDP MV read
| 0x0c | 32 | BASE_VDP_MV_W | RW | 32'h0 | u32 | [31:0] |  | VDP MV write
info ('d31~'d50) | 0x0d | 32 | INFO_00 | RW | 32'h0 | u32 | [31:0] | INFO registers. The config information of each sub module in bin INFO_xx[31:16] : the number of registers INFO_xx[15: 0] : the offset address in bin | VDP
| 0x0e | 32 | INFO_01 | RW | 32'h0 | u32 | [31:0] |  | LRS
| 0x0f | 32 | INFO_02 | RW | 32'h0 | u32 | [31:0] |  | CRS

## CMD_PA
Group | Physical Register | ENOB | Logical Register | R/W | Default Value | Data Type | Bit Position | Descreption
CTRL CMD PA 0x0500~0x5ff
General 'd0~'d15 | 0x00 | 24 | CMD_UPDATE_EN | RW | 1'h0 | u1 | [0]
|  |  | CMD_PA_SEL | RW | 1'h0 | u1 | [2:1] | path select, 0x00: DDR IN; 0x01: reserved 0x10: VDP IN; 0x11: LCE IN
|  |  | CMD_UPDATE_FLAG | RW | 4'h0 | u4 | [6:3] | [3] LPA [4] CPA [5] LDA [6] CDA
|  |  | CMD_VERFLIP | RW | 1'h0 | u1 | [7]
| 0x01 | 26 | CMD_STRIDE_LPA | RW | 13'h0 | u13 | [12:0]
|  |  | CMD_STRIDE_CPA | RW | 13'h0 | u13 | [28:16]
| 0x02 | 26 | CMD_STRIDE_LDA | RW | 13'h0 | u13 | [12:0]
|  |  | CMD_STRIDE_CDA | RW | 13'h0 | u13 | [28:16]
| 0x03 | 30 | CMD_PIC_W_LPA | RW | 13'h0 | u13 | [12:0]
|  |  | CMD_PIC_H_LPA | RW | 13'h0 | u13 | [25:13]
|  |  | CMD_PIXWIDTH_LPA | RW | 2'h0 | u2 | [27:26]
|  |  | CMD_DWIDTH_LPA | RW | 2'h0 | u2 | [29:28]
| 0x04 | 30 | CMD_PIC_W_CPA | RW | 13'h0 | u13 | [12:0]
|  |  | CMD_PIC_H_CPA | RW | 13'h0 | u13 | [25:13]
|  |  | CMD_PIXWIDTH_CPA | RW | 2'h0 | u2 | [27:26]
|  |  | CMD_DWIDTH_CPA | RW | 2'h0 | u2 | [29:28]
| 0x05 | 31 | CMD_PIC_W_LDA | RW | 13'h0 | u13 | [12:0]
|  |  | CMD_PIC_H_LDA | RW | 13'h0 | u13 | [25:13]
|  |  | CMD_PIXWIDTH_LDA | RW | 2'h0 | u2 | [27:26]
|  |  | CMD_DWIDTH_LDA | RW | 2'h0 | u2 | [29:28]
|  |  | CMD_VAL_MODE_LDA | RW | 1'h0 | u1 | [30]
| 0x06 | 31 | CMD_PIC_W_CDA | RW | 13'h0 | u13 | [12:0]
|  |  | CMD_PIC_H_CDA | RW | 13'h0 | u13 | [25:13]
|  |  | CMD_PIXWIDTH_CDA | RW | 2'h0 | u2 | [27:26]
|  |  | CMD_DWIDTH_CDA | RW | 2'h0 | u2 | [29:28]
|  |  | CMD_VAL_MODE_CDA | RW | 1'h0 | u1 | [30]
| 0x07 | 32 | CMD_BASE_LPA | RW | 32'h0 | u32 | [31:0]
| 0x08 | 32 | CMD_BASE_CPA | RW | 32'h0 | u32 | [31:0]
| 0x09 | 32 | CMD_BASE_LDA | RW | 32'h0 | u32 | [31:0]
| 0x0a | 32 | CMD_BASE_CDA | RW | 32'h0 | u32 | [31:0]
| 0x0b | 32 | CMD_BASE_CNFG | RW | 32'h0 | u32 | [31:0]
| 0x0c | 32 | CMD_CNFG_LPA_NUM | RW | 16'h0 | u16 | [15:0]
|  |  | CMD_CNFG_LPA_OFFSET | RW | 16'h0 | u16 | [31:16]
| 0x0d | 32 | CMD_CNFG_CPA_NUM | RW | 16'h0 | u16 | [15:0]
|  |  | CMD_CNFG_CPA_OFFSET | RW | 16'h0 | u16 | [31:16]
| 0x0e | 32 | CMD_CNFG_LDA_NUM | RW | 16'h0 | u16 | [15:0]
|  |  | CMD_CNFG_LDA_OFFSET | RW | 16'h0 | u16 | [31:16]
| 0x0f | 32 | CMD_CNFG_CDA_NUM | RW | 16'h0 | u16 | [15:0]
|  |  | CMD_CNFG_CDA_OFFSET | RW | 16'h0 | u16 | [31:16]

## CMD_PB
Group | Physical Register | ENOB | Logical Register | R/W | Default Value | Data Type | Bit Position | Descreption
CTRL CMD PB 0x0600~0x6ff
General 'd0~'d13 | 0x00 | 24 | CMD_UPDATE_EN | RW | 1'h0 | u1 | [0]
|  |  | CMD_PB_SEL | RW | 2'h0 | u2 | [2:1] | path select, 0x00: DDR IN, out to PB/PC; 0x01: DDR IN, out to PB 0x10: VDP IN; 0x11: LCE IN
|  |  | CMD_UPDATE_FLAG | RW | 2'h0 | u2 | [4:3] | [3] LPB [4] CPB
|  |  | CMD_VERFLIP | RW | 1'h0 | u1 | [5]
| 0x01 | 26 | CMD_STRIDE_LPB_R | RW | 13'h0 | u13 | [12:0]
|  |  | CMD_STRIDE_CPB_R | RW | 13'h0 | u13 | [28:16]
| 0x02 | 26 | CMD_STRIDE_LPB_W | RW | 13'h0 | u13 | [12:0]
|  |  | CMD_STRIDE_CPB_W | RW | 13'h0 | u13 | [28:16]
| 0x03 | 30 | CMD_PIC_W_LPB_R | RW | 13'h0 | u13 | [12:0]
|  |  | CMD_PIC_H_LPB_R | RW | 13'h0 | u13 | [25:13]
|  |  | CMD_PIXWIDTH_LPB_R | RW | 2'h0 | u2 | [27:26]
|  |  | CMD_DWIDTH_LPB_R | RW | 2'h0 | u2 | [29:28]
| 0x04 | 30 | CMD_PIC_W_CPB_R | RW | 13'h0 | u13 | [12:0]
|  |  | CMD_PIC_H_CPB_R | RW | 13'h0 | u13 | [25:13]
|  |  | CMD_PIXWIDTH_CPB_R | RW | 2'h0 | u2 | [27:26]
|  |  | CMD_DWIDTH_CPB_R | RW | 2'h0 | u2 | [29:28]
| 0x05 | 31 | CMD_PIC_W_LPB_W | RW | 13'h0 | u13 | [12:0]
|  |  | CMD_PIC_H_LPB_W | RW | 13'h0 | u13 | [25:13]
|  |  | CMD_PIXWIDTH_LPB_W | RW | 2'h0 | u2 | [27:26]
|  |  | CMD_DWIDTH_LPB_W | RW | 2'h0 | u2 | [29:28]
|  |  | CMD_VAL_MODE_LPB_W | RW | 1'h0 | u1 | [30]
| 0x06 | 31 | CMD_PIC_W_CPB_W | RW | 13'h0 | u13 | [12:0]
|  |  | CMD_PIC_H_CPB_W | RW | 13'h0 | u13 | [25:13]
|  |  | CMD_PIXWIDTH_CPB_W | RW | 2'h0 | u2 | [27:26]
|  |  | CMD_DWIDTH_CPB_W | RW | 2'h0 | u2 | [29:28]
|  |  | CMD_VAL_MODE_CPB_W | RW | 1'h0 | u1 | [30]
| 0x07 | 32 | CMD_BASE_LPB_R | RW | 32'h0 | u32 | [31:0]
| 0x08 | 32 | CMD_BASE_CPB_R | RW | 32'h0 | u32 | [31:0]
| 0x09 | 32 | CMD_BASE_LPB_W | RW | 32'h0 | u32 | [31:0]
| 0x0a | 32 | CMD_BASE_CPB_W | RW | 32'h0 | u32 | [31:0]
| 0x0b | 32 | CMD_BASE_CNFG | RW | 32'h0 | u32 | [31:0]
| 0x0c | 32 | CMD_CNFG_LPB_NUM | RW | 16'h0 | u16 | [15:0]
|  |  | CMD_CNFG_LPB_OFFSET | RW | 16'h0 | u16 | [31:16]
| 0x0d | 32 | CMD_CNFG_CPB_NUM | RW | 16'h0 | u16 | [15:0]
|  |  | CMD_CNFG_CPB_OFFSET | RW | 16'h0 | u16 | [31:16]

## CMD_PC
Group | Physical Register | ENOB | Logical Register | R/W | Default Value | Data Type | Bit Position | Descreption
CTRL CMD PC 0x0700~0x7ff
General 'd0~'d15 | 0x00 | 24 | CMD_UPDATE_EN | RW | 1'h0 | u1 | [0]
|  |  | CMD_DDRIN_EN | RW | 1'h0 | u1 | [2:1] | path select, 0x00: PB DDR IN; 0x01: PC DDR IN; 0x10: VDP IN; 0x11: LCE IN
|  |  | CMD_UPDATE_FLAG | RW | 4'h0 | u4 | [6:3] | [3] LPC [4] CPC [5] LDC [6] CDC
|  |  | CMD_VERFLIP | RW | 1'h0 | u1 | [7]
| 0x01 | 26 | CMD_STRIDE_LPC | RW | 13'h0 | u13 | [12:0]
|  |  | CMD_STRIDE_CPC | RW | 13'h0 | u13 | [28:16]
| 0x02 | 26 | CMD_STRIDE_LDC | RW | 13'h0 | u13 | [12:0]
|  |  | CMD_STRIDE_CDC | RW | 13'h0 | u13 | [28:16]
| 0x03 | 30 | CMD_PIC_W_LPC | RW | 13'h0 | u13 | [12:0]
|  |  | CMD_PIC_H_LPC | RW | 13'h0 | u13 | [25:13]
|  |  | CMD_PIXWIDTH_LPC | RW | 2'h0 | u2 | [27:26]
|  |  | CMD_DWIDTH_LPC | RW | 2'h0 | u2 | [29:28]
| 0x04 | 30 | CMD_PIC_W_CPC | RW | 13'h0 | u13 | [12:0]
|  |  | CMD_PIC_H_CPC | RW | 13'h0 | u13 | [25:13]
|  |  | CMD_PIXWIDTH_CPC | RW | 2'h0 | u2 | [27:26]
|  |  | CMD_DWIDTH_CPC | RW | 2'h0 | u2 | [29:28]
| 0x05 | 31 | CMD_PIC_W_LDC | RW | 13'h0 | u13 | [12:0]
|  |  | CMD_PIC_H_LDC | RW | 13'h0 | u13 | [25:13]
|  |  | CMD_PIXWIDTH_LDC | RW | 2'h0 | u2 | [27:26]
|  |  | CMD_DWIDTH_LDC | RW | 2'h0 | u2 | [29:28]
|  |  | CMD_VAL_MODE_LDC | RW | 1'h0 | u1 | [30]
| 0x06 | 31 | CMD_PIC_W_CDC | RW | 13'h0 | u13 | [12:0]
|  |  | CMD_PIC_H_CDC | RW | 13'h0 | u13 | [25:13]
|  |  | CMD_PIXWIDTH_CDC | RW | 2'h0 | u2 | [27:26]
|  |  | CMD_DWIDTH_CDC | RW | 2'h0 | u2 | [29:28]
|  |  | CMD_VAL_MODE_CDC | RW | 1'h0 | u1 | [30]
| 0x07 | 32 | CMD_BASE_LPC | RW | 32'h0 | u32 | [31:0]
| 0x08 | 32 | CMD_BASE_CPC | RW | 32'h0 | u32 | [31:0]
| 0x09 | 32 | CMD_BASE_LDC | RW | 32'h0 | u32 | [31:0]
| 0x0a | 32 | CMD_BASE_CDC | RW | 32'h0 | u32 | [31:0]
| 0x0b | 32 | CMD_BASE_CNFG | RW | 32'h0 | u32 | [31:0]
| 0x0c | 32 | CMD_CNFG_LPC_NUM | RW | 16'h0 | u16 | [15:0]
|  |  | CMD_CNFG_LPC_OFFSET | RW | 16'h0 | u16 | [31:16]
| 0x0d | 32 | CMD_CNFG_CPC_NUM | RW | 16'h0 | u16 | [15:0]
|  |  | CMD_CNFG_CPC_OFFSET | RW | 16'h0 | u16 | [31:16]
| 0x0e | 32 | CMD_CNFG_LDC_NUM | RW | 16'h0 | u16 | [15:0]
|  |  | CMD_CNFG_LDC_OFFSET | RW | 16'h0 | u16 | [31:16]
| 0x0f | 32 | CMD_CNFG_CDC_NUM | RW | 16'h0 | u16 | [15:0]
|  |  | CMD_CNFG_CDC_OFFSET | RW | 16'h0 | u16 | [31:16]

## SEC1-VIN
Group | Physical Register | ENOB | Logical Register | R/W | Default Value | Data Type | Bit Position | Description | name inidspdrv_ctrl_reg_a5m.h | result | RTL double check
Video In 1 - 0X2000~0x3fff
General | 0x00 | 32 | cnfg_reg_swreset | R/W | 1'h0 | Flag | [0] | 系统软复位 | REG_VIN_CONTROL | OK
|  |  | cnfg_reg_enable | R/W | 1'h1 | Flag | [1] | 模块使能
|  |  | cnfg_reg_win_en | R/W | 1'h1 | Flag | [2] | Capture Window使能
|  |  | cnfg_reg_data_edge | R/W | 1'h1 | VinDataEdgeType | [3] | clock capture edge
|  |  | cnfg_reg_ext_sync_en | R/W | 1'h0 | Flag | [4] | 外部sync使能
|  |  | cnfg_reg_int_sync_en | R/W | 1'h0 | Flag | [5] | 内部sync使能
|  |  | cnfg_reg_emb | R/W | 1'h0 | Flag | [6] | 使能embeded sync
|  |  | cnfg_reg_emb_mode | R/W | 1'h0 | Flag | [7] | embed模式，0 for 8bit 656，1 for full range 656
|  |  | cnfg_reg_emb_loc | R/W | 2'h0 | VinSyncLocation | [9:8] | embed位置，lower/upper/both/both
|  |  | cnfg_reg_vs_pol | R/W | 1'h0 | VinSyncPolarity | [10] | vsync极性，0 for高有效
|  |  | cnfg_reg_hs_pol | R/W | 1'h0 | VinSyncPolarity | [11] | hsync极性，0 for高有效
|  |  | cnfg_reg_field_pol | R/W | 1'h0 | VinFieldPolarity | [12] | field极性，0 for高有效
|  |  | cnfg_reg_sony_field_mode | R/W | 1'h0 | Flag | [13] | sony sensor field模式
|  |  | cnfg_reg_emb_ecc | R/W | 1'h0 | Flag | [14] | embed sync错误校正使能
|  |  | cnfg_reg_hsync_mask | R/W | 1'h0 | Flag | [15] | 为1表示no master hsync during vertical blanking
|  |  | cnfg_reg_input_mode | R/W | 2'h0 | VinInputMode | [17:16] | bit 0：LVCMOS/LVDS，bit 1：SDR/DDR | REG_VIN_INPUT_MODE | OK
|  |  | cnfg_reg_input_width | R/W | 1'h0 | VinInputWidth | [18] | input width 1x/2x
|  |  | cnfg_reg_input_src | R/W | 1'h0 | VinInputSource | [19] | 0 for LVDS，1 for GPIO
|  |  | cnfg_reg_input_type | R/W | 1'h0 | VinInputType | [20] | 0 for RGB，1 for YUV
|  |  | cnfg_reg_input_pxl_width | R/W | 2'h0 | VinPixelWidth | [22:21] | 00:8 bit，01:10 bit，10:12 bit，11：14bit | REG_VIN_BIT_RESOLUTION | OK
|  |  | cnfg_reg_input_yuv_mode | R/W | 2'h0 | VinYuvMode | [24:23] | input YUV order | REG_VIN_INPUT_ORDER | OK
|  |  | reserved | R/W | 4'h0 | u4 | [28:25]
|  |  | cnfg_reg_use_slvs_clock | R/W | 1'h1 | VinUseSlvsClock | [29] | VIN source clk: 0 for IDSP clk, 1 for LVDS clk | REG_VIN_NON_MIPI_INPUT | OK
|  |  | cnfg_reg_input_mipi | R/W | 1'h0 | u1 | [30] | input MIPI select
|  |  | cnfg_reg_bit_swap_en | R/W | 1'h0 | u1 | [31] | VIN bit swap enable
Resulution | 0x01 | 32 | cnfg_reg_status | RO | 16'h0 | OrcRegStatus | [15:0] | Orc状态寄存器 15:illegal configure,act_v > ctrl_v or act_h>ctl_h 14:uncorrectable 656 error 13:capture window end to ARM 12:master frame end to ARM 11:slave frame end to ARM 10:timeout vsync 9:timeout hsync 8:6 field count 5: line win_cnt_v < ctl_min_v 4: pixel win_cnt_h < ctl_min_h 3:fifo overflow 2:~trig1_pol ^ trig1_out 1:~trig0_pol ^ trig0_out 0：begin of frame detected | RTL_VIN_STATUS | OK
|  |  | cnfg_reg_v_width | R/W | 14'h96 | u14 | [29:16] | active region height | RTL_VIN_VERTICAL_ACTIVE_REGION_WIDTH | OK
|  |  | cnfg_reg_bit_swap_val | R/W | 1'b0 | u1 | [31] | VIN bit swap value
| 0x02 | 32 | cnfg_reg_h_width | R/W | 14'h1cb | u14 | [13:0] | active region width | RTL_VIN_HORIZONTAL_ACTIVE_REGION_WIDTH | OK
|  |  | cnfg_reg_bit_swap_1 | R/W | 16'h0 | u16 | [31:16] | VIN swap selection 1 | NONE | NOK | Pending Field issue related
| 0x03 | 30 | cnfg_reg_bit_swap_2 | R/W | 16'h0 | u16 | [15:0] | VIN swap selection 2 | NONE | NOK | Pending
|  |  | cnfg_reg_v | R/W | 14'h0 | u14 | [29:16] | frame height | RTL_VIN_VERTICAL_FRAME_SIZE | OK
| 0x04 | 30 | cnfg_reg_h | R/W | 14'h0 | u14 | [13:0] | frame width | RTL_VIN_HORIZONTAL_FRAME_SIZE | OK
|  |  | cnfg_reg_min_v | R/W | 14'h0 | u14 | [29:16] | minimum frame height | RTL_VIN_MINIMUM_VERTICAL_FRAME_SIZE | OK
Trigger | 0x05 | 32 | cnfg_reg_min_h | R/W | 14'h0 | u14 | [13:0] | minimum frame width | RTL_VIN_MINIMUM_HORIZONTAL_FRAME_SIZE | OK
|  |  | cnfg_reg_trig0_en | R/W | 1'h0 | Flag | [15] |  | RTL_VIN_TRIGGER0_ENABLE | OK
|  |  | cnfg_reg_trig0_start | R/W | 14'h0 | u14 | [29:16] |  | RTL_VIN_TRIGGER0_STARTLINE | OK
|  |  | cnfg_reg_trig0_pol | R/W | 1'h0 | Flag | [30] |  | RTL_VIN_TRIGGER0_POLARITY | OK
| 0x06 | 32 | cnfg_reg_trig0_end | R/W | 14'h0 | u14 | [13:0] |  | RTL_VIN_TRIGGER0_LASTLINE | OK
|  |  | cnfg_reg_trig1_en | R/W | 1'h0 | Flag | [15] |  | RTL_VIN_TRIGGER1_ENABLE | OK
|  |  | cnfg_reg_trig1_start | R/W | 14'h0 | u14 | [29:16] |  | RTL_VIN_TRIGGER1_STARTLINE | OK
|  |  | cnfg_reg_trig1_pol | R/W | 1'h0 | Flag | [30] |  | RTL_VIN_TRIGGER1_POLARITY | OK
Vout | 0x07 | 32 | cnfg_reg_trig1_end | R/W | 14'h0 | u14 | [13:0] |  | RTL_VIN_TRIGGER1_LASTLINE | OK
|  |  | cnfg_reg_vout0_start | R/W | 14'h0 | u14 | [29:16] |  | RTL_VIN_VOUT_START0_STARTLINE | OK
|  |  | cnfg_reg_vout0_fen_1 | R/W | 1'h0 | Flag | [31] |  | RTL_VIN_VOUT_START0_FIELD_CHECK | OK
| 0x08 | 30 | cnfg_reg_vout1_start | R/W | 14'h0 | u14 | [13:0] |  | RTL_VIN_VOUT_START1_STARTLINE | OK
Capture Window |  |  | cnfg_reg_vout1_fen_1 | R/W | 1'h0 | Flag | [15] |  | RTL_VIN_VOUT_START1_FIELD_CHECK | OK
|  |  | cnfg_reg_win_sv | R/W | 14'h0 | u14 | [29:16] | Capture Window起始行 | REG_VIN_VERTICAL_START | OK
| 0x09 | 30 | cnfg_reg_win_sh | R/W | 14'h0 | u14 | [13:0] | Capture Window起始列 | REG_VIN_HORIZONTAL_START | OK
|  |  | cnfg_reg_win_ev | R/W | 14'h77 | u14 | [29:16] | Capture Window结束行 | REG_VIN_VERTICAL_END | OK
A7 Features | 0x0a | 30 | cnfg_reg_win_eh | R/W | 14'hb3 | u14 | [13:0] | Capture Window结束列 | REG_VIN_HORIZONTAL_END | OK
|  |  | cnfg_reg_blank_length_h | R/W | 14'h0 | u14 | [29:16] |  | RTL_VIN_HORIZONTAL_BLANK_INTERVAL | OK
| 0x0b | 32 | cnfg_reg_timeout_vl | R/W | 16'h0 | u16 | [15:0] |  | RTL_VIN_VSYNC_TIMEOUT_LIMIT | OK
|  |  | cnfg_reg_timeout_vh | R/W | 16'h0 | u16 | [31:16] |  | RTL_VIN_VSYNC_TIMEOUT_LIMIT_MSB | OK
| 0x0c | 32 | cnfg_reg_timeouth_hl | R/W | 16'h0 | u16 | [15:0] |  | RTL_VIN_HSYNC_TIMEOUT_LIMIT | OK
|  |  | cnfg_reg_timeout_hh | R/W | 16'h0 | u16 | [31:16] |  | RTL_VIN_HSYNC_TIMEOUT_LIMIT_MSB | OK
| 0x0e | 32 | cnfg_reg_bit_swap_3 | R/W | 16'h0 | u16 | [15:0] | VIN swap selection 3 | NONE | OK
|  |  | reserved | R/W | 16'h0 | u16 | [31:16] | reserved | NONE | OK
| 0x0f | 32 | cnfg_ipi_den_shield_cnt | R/W | 16'h0 | u16 | [15:0] |  | REG_IP)I_DATA_EN_SHIELD_CNT | OK
|  |  | cnfg_ipi_vsync_shield_cnt | R/W | 16'h0 | u16 | [31:16] |  | REG_IPI_VSYNC_SHIELD_CNT | OK
TPG
| 0x10 | 30 | cnfg_tpg_en | R/W | 1'h0 | Flag | [0] | Test Pattern Generator Enable
|  |  | cnfg_tpg_srst | R/W | 1'h0 | Flag | [1] | TPG Soft Reset
|  |  | cnfg_tpg_start | R/W | 1'h0 | Flag | [2] | TPG Start Flag
|  |  | cnfg_tpg_pat_num | R/W | 4'h0 | u4 | [19:16] | TPG Pattern Resolution Sel
|  |  | cnfg_tpg_img_num | R/W | 4'h0 | u4 | [23:20] | TPG Pattern Image Sel
|  |  | cnfg_tpg_cfa_pat | R/W | 2'h0 | u2 | [25:24] | TPG CFA Pattern
|  |  | cnfg_tpg_pix_wid | R/W | 2'h0 | u2 | [27:26] | TPG Pixel Width
|  |  | cnfg_tpg_def_sync | R/W | 1'b1 | Flag | [28] | TPG use default sync value as CEA standard
|  |  | cnfg_tpg_max_sync | R/W | 1'b1 | Flag | [29] | TPG use sync value as active resolution
| 0x11 | 28 | cnfg_tpg_vs_width | R/W | 12'h0 | u12 | [11:0] | TPG vs width
|  |  | cnfg_tpg_hs_width | R/W | 12'h0 | u12 | [27:16] | TPG hs width
| 0x12 | 28 | cnfg_tpg_vtotal | R/W | 12'h0 | u12 | [11:0] | TPG vtotal
|  |  | cnfg_tpg_htotal | R/W | 12'h0 | u12 | [27:16] | TPG htotal
| 0x13 | 28 | cnfg_tpg_v_act | R/W | 12'h0 | u12 | [11:0] | TPG active line
|  |  | cnfg_tpg_h_act | R/W | 12'h0 | u12 | [27:16] | TPG active pixel
| 0x14 | 28 | cnfg_tpg_fp_v | R/W | 12'h0 | u12 | [11:0] | TPG vertical front porch
|  |  | cnfg_tpg_bp_v | R/W | 12'h0 | u12 | [27:16] | TPG vertical back porch
| 0x15 | 28 | cnfg_tpg_fp_h | R/W | 12'h0 | u12 | [11:0] | TPG horizontal front porch
|  |  | cnfg_tpg_bp_h | R/W | 12'h0 | u12 | [27:16] | TPG horizontal back porch
| 0x16 | 16 | cnfg_tpg_init_vs_cnt | R/W | 16'h0 | u16 | [15:0] | 初始化Vsync counter计数初始值
| 0x17 | 0 | sensor_vs_cnt | R | 16'h0 | u16 | [15:0] | Sensor Input Vsync counter
|  |  | vin_vs_cnt | R | 16'h0 | u16 | [31:16] | VIN Captured Vsync counter
| 0x1a | 32 | IRQ_MASK | R/W | 32'hffff_ffff | u32 | [31:0] | bit 31没有使用。 30:mipi crc error 29:mipi ecc two bit error 28:mipi ecc one bit error 27:mipi IPI2 fifo overflow 26:mipi IPI2 hline error 25:mipi IPI2 empty frame start error 24:mipi IPI2 frame sync error 23:mipi IPI2 overflow error 22:mipi IPI2 underflow error 21:mipi IPI1 fifo overflow 20:mipi IPI1 hline error 19:mipi IPI1 empty frame start error 18:mipi IPI1 frame sync error 17:mipi IPI1 overflow error 16:mipi IPI1 underflow error Orc状态寄存器 15:illegal configure,act_v > ctrl_v or act_h>ctl_h 14:uncorrectable 656 error 13:capture window end to ARM 12:master frame end to ARM 11:slave frame end to ARM 10:timeout vsync 9:timeout hsync 8:6 field count 5: line win_cnt_v < ctl_min_v 4: pixel win_cnt_h < ctl_min_h 3:fifo overflow 2:~trig1_pol ^ trig1_out 1:~trig0_pol ^ trig0_out 0：begin of frame detected
| 0x1b | 32 | IRQ_CLEAR | W | 32'h0000_0000 | u32 | [31:0] | 对应上面的中断清除。
| 0x1c | 32 | IRQ | R | 32'h0000_0000 | u32 | [31:0] | 中断状态位读取
| 0x20 | 25 | ipi_mode_qst | R/W | 25‘h0 | u25 | [24:0] | 只有 bit 0 ，bit 8， bit 16 ，bit 24有效 |  | NOK | Pending
| 0x21 | 25 | ipi_vcid_qst | R/W | 2'h0 | u2 | [1:0] |  |  | NOK | Pending
|  |  | ipi_data_type_qst | R/W | 9'h0 | u9 | [24:16] | 只有 bit 24 ，bit 21~ bit 16 有效 |  | NOK | Pending
| 0x22 | 28 | ipi_hsa_time_qst | R/W | 12'h0 | u12 | [11:0] |  |  | NOK | Pending
|  |  | ipi_hbp_time_qst | R/W | 12'h0 | u12 | [27:16] |  |  | NOK | Pending
| 0x23 | 31 | ipi_hsd_time_qst | R/W | 12'h0 | u12 | [11:0]
|  |  | ipi_hline_time_qst | R/W | 15'h0 | u15 | [30:16]
| 0x24 | 25 | ipi_adv_features_qst | R/W | 25‘h0 | u25 | [24:0] | 只有 bit 24 ，bit 21~ bit 16， bit 18~ bit 13，bit 0 有效
| 0x25 | 26 | ipi_vsa_lines_qst | R/W | 10'h0 | u10 | [9:0]
|  |  | ipi_vbp_lines_qst | R/W | 10'h0 | u10 | [25:16]
| 0x26 | 10 | ipi_vfp_lines_qst | R/W | 10'h0 | u10 | [9:0]
| 0x27 | 14 | ipi_vactive_lines_qst | R/W | 14'h0 | u14 | [13:0]
| 0x28 | 14 | ipi_mem_flush_qst | R/W | 9'h0 | u9 | [8:0] | 只有 bit 8，bit 0有效
| 0x29 | 25 | ipi2_mode_qst | R/W | 25‘h0 | u25 | [24:0] | 只有 bit 0 ，bit 8， bit 16 ，bit 24有效
| 0x2a | 25 | ipi2_vcid_qst | R/W | 2'h0 | u2 | [1:0]
|  |  | ipi2_data_type_qst | R/W | 9'h0 | u9 | [24:16] | 只有 bit 24 ，bit 21~ bit 16 有效
| 0x2b | 28 | ipi2_hsa_time_qst | R/W | 12'h0 | u12 | [11:0]
|  |  | ipi2_hbp_time_qst | R/W | 12'h0 | u12 | [27:16]
| 0x2c | 31 | ipi2_hsd_time_qst | R/W | 12'h0 | u12 | [11:0]
|  |  | ipi2_hline_time_qst | R/W | 15'h0 | u15 | [30:16]
| 0x2d | 25 | ipi2_adv_features_qst | R/W | 25‘h0 | u25 | [24:0] | 只有 bit 24 ，bit 21~ bit 16， bit 18~ bit 13，bit 0 有效
| 0x2e | 26 | ipi2_vsa_lines_qst | R/W | 10'h0 | u10 | [9:0]
|  |  | ipi2_vbp_lines_qst | R/W | 10'h0 | u10 | [25:16]
| 0x2f | 10 | ipi2_vfp_lines_qst | R/W | 10'h0 | u10 | [9:0]
| 0x30 | 14 | ipi2_vactive_lines_qst | R/W | 14'h0 | u14 | [13:0]
| 0x31 | 14 | ipi2_mem_flush_qst | R/W | 9'h0 | u9 | [8:0] | 只有 bit 8，bit 0有效
| 0x32 | 13 | ipi2_start_line | R/W | 13'h0 | u13 | [12:0] | 用于设置 IPI2 通道，在发送第几行数据后，触发rawin 的fifo 读入数据。

## SEC1-AML (hidden)
Group | Physical Register | ENOB | Logical Register | R/W | Default Value | Data Type | Bit Position | Descreption | name inidspdrv_ctrl_reg_a5m.h | result | RTL double check
Amplifier Linearztion - 0X108
General | 0x0 | 1 | block enable | R/W | 1'h0 | Flag | [0] | AML模块使能 | REG_AMP_LINEAR_ENABLE
| 0x1 | 1 | debug enable | R/W | 1'h0 | Flag | [0] | Debug模式使能 | NONE | NOK | Read only reg
| 0x2-0x3F | 0 | Reserved | R/W |  | - | -
black and exponent table | 0x40 | 14 | black_offset_even | R/W | 14'h0 | Value | [13:0] | 偶点black offset value | REG_AMP_LINEAR_BLACK_LEVEL_OFFSET | NOK | OK
| 0x41 | 14 | black_offset_odd | R/W | 14'h0 | Value | [13:0] | 奇点black offset value
| 0x42-0x5F | 0 | Reserved | R/W |  | - | -
| 0x60 | 16 | exponent_even (2×8) | R/W | 16'h6 | Value | [15:0] | 偶点exponent value | REG_AMP_LINEAR_EXPONENT_TABLE | OK | different with algrithm
| 0x61 | 16 | exponent_odd (2×8) | R/W | 16'h6 | Value | [15:0] | 奇点exponent value
| 0x62-0x7F | 0 | Reserved |  |  | - | -
main table | 0x4000-0x4167 | 12 | main table 0 | R/W | See LUT sheet | Value | [11:0] | AML查找表0 (354x2) | REG_AMP_LINEAR_LOOKUP_TABLE | NOK | OK(Only use 354 of 512)
| 0x4200-0x5FFF | 0 | Reserved |  |  | - | -
| 0x6000-0x6167 | 12 | main table 1 | R/W | See LUT sheet | Value | [11:0] | AML查找表1 (354x2)
| 0x6200-0x7FFF | 0 | Reserved |  |  | - | -

## SEC1-RLC (hidden)
Group | Physical Register | ENOB | Logical Register | R/W | Default Value | Data Type | Bit Position | Descreption | name inidspdrv_ctrl_reg_a5m.h | bits | result | RTL double check
Lossy Compression - 0X110
General | 0x00 | 5 | cnfg_reg_lossy_compression_mode | R/W | 2'h1 | u2 | [1:0] | 00 - lossy compression 14 bit pad 01 - lossy compression enable 10 - lossy compression 12 bit package 11 - lossy compression 14 bit package | REG_LOSSY_COMPRESSOR_ENABLE | 1 | NOK | May ucode simplified double check enable bit width with Ucode
|  |  | cnfg_reg_lossy_compression_mantissa_bits | R/W | 2'h0 | u2 | [3:2] | number of Mantissa bits/pixels 00 - 6 bits 01 - 7 bits 10 - 8 bits 11 - 9 bits | REG_LOSSY_COMPRESSOR_MANTISSA_BITS | 2 | OK
|  |  | cnfg_reg_lossy_compression_block_size | R/W | 1'h0 | u2 | [4] | 0:block size of 2 1:block size of 4 | REG_LOSSY_COMPRESSOR_BLOCK_SIZE | 1 | OK
|  |  | cnfg_reg_lossy_compression_clip_num | R/W | 11'h0 | u11 | [15:5] | No-real Time Left Screen Clip Pixel Number | REG_LOSSY_COMPRESSOR_CLIP_NUM | 1 | OK
| 0x01 | 0 | dbg_vld_status | R |  | u9 | [8:0] | for debug; read data valid status. | NONE |  | NOK | Read only reg
| 0x02-0x03 | 0 | reserved

## SEC3-VIN
Group | Physical Register | ENOB | Logical Register | R/W | Default Value | Data Type | Bit Position | Description | name inidspdrv_ctrl_reg_a5m.h | result | RTL double check
Video In 2 - 0x4000~0x5fff
General | 0x00 | 32 | cnfg_reg_swreset | R/W | 1'h0 | Flag | [0] | 系统软复位 | REG_VIN_CONTROL | OK
|  |  | cnfg_reg_enable | R/W | 1'h1 | Flag | [1] | 模块使能
|  |  | cnfg_reg_win_en | R/W | 1'h1 | Flag | [2] | Capture Window使能
|  |  | cnfg_reg_data_edge | R/W | 1'h1 | VinDataEdgeType | [3] | clock capture edge
|  |  | cnfg_reg_ext_sync_en | R/W | 1'h0 | Flag | [4] | 外部sync使能
|  |  | cnfg_reg_int_sync_en | R/W | 1'h0 | Flag | [5] | 内部sync使能
|  |  | cnfg_reg_emb | R/W | 1'h0 | Flag | [6] | 使能embeded sync
|  |  | cnfg_reg_emb_mode | R/W | 1'h0 | Flag | [7] | embed模式，0 for 8bit 656，1 for full range 656
|  |  | cnfg_reg_emb_loc | R/W | 2'h0 | VinSyncLocation | [9:8] | embed位置，lower/upper/both/both
|  |  | cnfg_reg_vs_pol | R/W | 1'h0 | VinSyncPolarity | [10] | vsync极性，0 for高有效
|  |  | cnfg_reg_hs_pol | R/W | 1'h0 | VinSyncPolarity | [11] | hsync极性，0 for高有效
|  |  | cnfg_reg_field_pol | R/W | 1'h0 | VinFieldPolarity | [12] | field极性，0 for高有效
|  |  | cnfg_reg_sony_field_mode | R/W | 1'h0 | Flag | [13] | sony sensor field模式
|  |  | cnfg_reg_emb_ecc | R/W | 1'h0 | Flag | [14] | embed sync错误校正使能
|  |  | cnfg_reg_hsync_mask | R/W | 1'h0 | Flag | [15] | 为1表示no master hsync during vertical blanking
|  |  | cnfg_reg_input_mode | R/W | 2'h0 | VinInputMode | [17:16] | bit 0：LVCMOS/LVDS，bit 1：SDR/DDR | REG_VIN_INPUT_MODE | OK
|  |  | cnfg_reg_input_width | R/W | 1'h0 | VinInputWidth | [18] | input width 1x/2x
|  |  | cnfg_reg_input_src | R/W | 1'h0 | VinInputSource | [19] | 0 for LVDS，1 for GPIO
|  |  | cnfg_reg_input_type | R/W | 1'h0 | VinInputType | [20] | 0 for RGB，1 for YUV
|  |  | cnfg_reg_input_pxl_width | R/W | 2'h0 | VinPixelWidth | [22:21] | 00:8 bit，01:10 bit，10:12 bit，11：14bit | REG_VIN_BIT_RESOLUTION | OK
|  |  | cnfg_reg_input_yuv_mode | R/W | 2'h0 | VinYuvMode | [24:23] | input YUV order | REG_VIN_INPUT_ORDER | OK
|  |  | reserved | R/W | 4'h0 | u4 | [28:25]
|  |  | cnfg_reg_use_slvs_clock | R/W | 1'h1 | VinUseSlvsClock | [29] | VIN source clk: 0 for IDSP clk, 1 for LVDS clk | REG_VIN_NON_MIPI_INPUT | OK
|  |  | reserved | R/W | 1'h0 | u1 | [30]
|  |  | cnfg_reg_bit_swap_en | R/W | 1'h0 | u1 | [31] | VIN bit swap enable
| 0x01 | 32 | cnfg_reg_status | RO | 16'h0 | OrcRegStatus | [15:0] | Orc状态寄存器 | RTL_VIN_STATUS | OK
Resulution |  |  | cnfg_reg_v_width | R/W | 14'h96 | u14 | [29:16] | active region height | RTL_VIN_VERTICAL_ACTIVE_REGION_WIDTH | OK
|  |  | cnfg_reg_bit_swap_val | R/W | 1'b0 | u1 | [31] | VIN bit swap value
| 0x02 | 32 | cnfg_reg_h_width | R/W | 14'h1cb | u14 | [13:0] | active region width | RTL_VIN_HORIZONTAL_ACTIVE_REGION_WIDTH | OK
|  |  | cnfg_reg_bit_swap_1 | R/W | 16'h0 | u16 | [31:16] | VIN swap selection 1 | NONE | NOK | Pending Field issue related
| 0x03 | 30 | cnfg_reg_bit_swap_2 | R/W | 16'h0 | u16 | [15:0] | VIN swap selection 2 | NONE | NOK | Pending
|  |  | cnfg_reg_v | R/W | 14'h0 | u14 | [29:16] | frame height | RTL_VIN_VERTICAL_FRAME_SIZE | OK
| 0x04 | 30 | cnfg_reg_h | R/W | 14'h0 | u14 | [13:0] | frame width | RTL_VIN_HORIZONTAL_FRAME_SIZE | OK
|  |  | cnfg_reg_min_v | R/W | 14'h0 | u14 | [29:16] | minimum frame height | RTL_VIN_MINIMUM_VERTICAL_FRAME_SIZE | OK
| 0x05 | 32 | cnfg_reg_min_h | R/W | 14'h0 | u14 | [13:0] | minimum frame width | RTL_VIN_MINIMUM_HORIZONTAL_FRAME_SIZE | OK
|  |  | cnfg_reg_trig0_en | R/W | 1'h0 | Flag | [15] |  | RTL_VIN_TRIGGER0_ENABLE | OK
Trigger |  |  | cnfg_reg_trig0_start | R/W | 14'h0 | u14 | [29:16] |  | RTL_VIN_TRIGGER0_STARTLINE | OK
|  |  | cnfg_reg_trig0_pol | R/W | 1'h0 | Flag | [30] |  | RTL_VIN_TRIGGER0_POLARITY | OK
| 0x06 | 32 | cnfg_reg_trig0_end | R/W | 14'h0 | u14 | [13:0] |  | RTL_VIN_TRIGGER0_LASTLINE | OK
|  |  | cnfg_reg_trig1_en | R/W | 1'h0 | Flag | [15] |  | RTL_VIN_TRIGGER1_ENABLE | OK
|  |  | cnfg_reg_trig1_start | R/W | 14'h0 | u14 | [29:16] |  | RTL_VIN_TRIGGER1_STARTLINE | OK
|  |  | cnfg_reg_trig1_pol | R/W | 1'h0 | Flag | [30] |  | RTL_VIN_TRIGGER1_POLARITY | OK
| 0x07 | 32 | cnfg_reg_trig1_end | R/W | 14'h0 | u14 | [13:0] |  | RTL_VIN_TRIGGER1_LASTLINE | OK
Vout |  |  | cnfg_reg_vout0_start | R/W | 14'h0 | u14 | [29:16] |  | RTL_VIN_VOUT_START0_STARTLINE | OK
|  |  | cnfg_reg_vout0_fen_1 | R/W | 1'h0 | Flag | [31] |  | RTL_VIN_VOUT_START0_FIELD_CHECK | OK
| 0x08 | 30 | cnfg_reg_vout1_start | R/W | 14'h0 | u14 | [13:0] |  | RTL_VIN_VOUT_START1_STARTLINE | OK
|  |  | cnfg_reg_vout1_fen_1 | R/W | 1'h0 | Flag | [15] |  | RTL_VIN_VOUT_START1_FIELD_CHECK | OK
Capture Window |  |  | cnfg_reg_win_sv | R/W | 14'h0 | u14 | [29:16] | Capture Window起始行 | REG_VIN_VERTICAL_START | OK
| 0x09 | 30 | cnfg_reg_win_sh | R/W | 14'h0 | u14 | [13:0] | Capture Window起始列 | REG_VIN_HORIZONTAL_START | OK
|  |  | cnfg_reg_win_ev | R/W | 14'h77 | u14 | [29:16] | Capture Window结束行 | REG_VIN_VERTICAL_END | OK
| 0x0a | 30 | cnfg_reg_win_eh | R/W | 14'hb3 | u14 | [13:0] | Capture Window结束列 | REG_VIN_HORIZONTAL_END | OK
A7 Features |  |  | cnfg_reg_blank_length_h | R/W | 14'h0 | u14 | [29:16] |  | RTL_VIN_HORIZONTAL_BLANK_INTERVAL | OK
| 0x0b | 32 | cnfg_reg_timeout_vl | R/W | 16'h0 | u16 | [15:0] |  | RTL_VIN_VSYNC_TIMEOUT_LIMIT | OK
|  |  | cnfg_reg_timeout_vh | R/W | 16'h0 | u16 | [31:16] |  | RTL_VIN_VSYNC_TIMEOUT_LIMIT_MSB | OK
| 0x0c | 32 | cnfg_reg_timeouth_hl | R/W | 16'h0 | u16 | [15:0] |  | RTL_VIN_HSYNC_TIMEOUT_LIMIT | OK
|  |  | cnfg_reg_timeout_hh | R/W | 16'h0 | u16 | [31:16] |  | RTL_VIN_HSYNC_TIMEOUT_LIMIT_MSB | OK
| 0x0d | 0 | reserved
| 0x0e | 32 | cnfg_reg_bit_swap_3 | R/W | 16'h0 | u16 | [15:0] | VIN swap selection 3 | NONE | OK
|  |  | cnfg_reg_bit_swap_4 | R/W | 16'h0 | u16 | [31:16] | VIN swap selection 4 | NONE | OK
| 0x0f | 0 | reserved
TPG | 0x10 | 30 | cnfg_tpg_en | R/W | 1'h0 | Flag | [0] | Test Pattern Generator Enable
|  |  | cnfg_tpg_srst | R/W | 1'h0 | Flag | [1] | TPG Soft Reset
|  |  | cnfg_tpg_start | R/W | 1'h0 | Flag | [2] | TPG Start Flag
|  |  | cnfg_tpg_pat_num | R/W | 4'h0 | u4 | [19:16] | TPG Pattern Resolution Sel
|  |  | cnfg_tpg_img_num | R/W | 4'h0 | u4 | [23:20] | TPG Pattern Image Sel
|  |  | cnfg_tpg_cfa_pat | R/W | 2'h0 | u2 | [25:24] | TPG CFA Pattern
|  |  | cnfg_tpg_pix_wid | R/W | 2'h0 | u2 | [27:26] | TPG Pixel Width
|  |  | cnfg_tpg_def_sync | R/W | 1'b1 | Flag | [28] | TPG use default sync value as CEA standard
|  |  | cnfg_tpg_max_sync | R/W | 1'b1 | Flag | [29] | TPG use sync value as active resolution
| 0x11 | 28 | cnfg_tpg_vs_width | R/W | 12'h0 | u12 | [11:0] | TPG vs width
|  |  | cnfg_tpg_hs_width | R/W | 12'h0 | u12 | [27:16] | TPG hs width
| 0x12 | 28 | cnfg_tpg_vtotal | R/W | 12'h0 | u12 | [11:0] | TPG vtotal
|  |  | cnfg_tpg_htotal | R/W | 12'h0 | u12 | [27:16] | TPG htotal
| 0x13 | 28 | cnfg_tpg_v_act | R/W | 12'h0 | u12 | [11:0] | TPG active line
|  |  | cnfg_tpg_h_act | R/W | 12'h0 | u12 | [27:16] | TPG active pixel
| 0x14 | 28 | cnfg_tpg_fp_v | R/W | 12'h0 | u12 | [11:0] | TPG vertical front porch
|  |  | cnfg_tpg_bp_v | R/W | 12'h0 | u12 | [27:16] | TPG vertical back porch
| 0x15 | 28 | cnfg_tpg_fp_h | R/W | 12'h0 | u12 | [11:0] | TPG horizontal front porch
|  |  | cnfg_tpg_bp_h | R/W | 12'h0 | u12 | [27:16] | TPG horizontal back porch
| 0x16 | 16 | cnfg_tpg_init_vs_cnt | R/W | 16'h0 | u16 | [15:0] | 初始化Vsync counter计数初始值
| 0x17 | 0 | sensor_vs_cnt | R | 16'h0 | u16 | [15:0] | Sensor Input Vsync counter
|  |  | vin_vs_cnt | R | 16'h0 | u16 | [31160] | VIN Captured Vsync counter
| 0x1a | 32 | IRQ_MASK | R/W | 32'hffff_ffff | u32 | [31:0] | 高16bit 没有使用。 低16bit 对应以下状态是否产生中断。 Orc状态寄存器 15:illegal configure,act_v > ctrl_v or act_h>ctl_h 14:uncorrectable 656 error 13:capture window end to ARM 12:master frame end to ARM 11:slave frame end to ARM 10:timeout vsync 9:timeout hsync 8:6 field count 5: line win_cnt_v < ctl_min_v 4: pixel win_cnt_h < ctl_min_h 3:fifo overflow 2:~trig1_pol ^ trig1_out 1:~trig0_pol ^ trig0_out 0：begin of frame detected |  | NOK | Pending
| 0x1b | 32 | IRQ_CLEAR | W | 32'h0000_0000 | u32 | [31:0] | 对应上面的中断清除。
| 0x1c | 32 | IRQ | R | 32'h0000_0000 | u32 | [31:0] | 中断状态位读取
| 0x18-0x1F | 0 | padding

## SEC2-BFN0
Group | Physical Register | ENOB | Logical Register | R/W | Default Value | Data Type | Bit Position | Descreption | name inidspdrv_ctrl_reg_a5m.h | result | RTL double check
Black Leval & Fixed Noise Correction - 0x6000~0x7fff
General | 0x00 | 28 | REG_BLACK_LEVEL_OPTIONS | R/W | 3'h1 | u3 | [2:0] | Bypass: XX0 cal_mode: X11 nor_mode: X01 static_bad_pixel_stream_en: 1XX ¦ X11 | REG_BLACK_LEVEL_OPTIONS REG_BLACK_LEVEL_READ_STATIC_BAD_PIXEL_STREAM | OK
|  |  | REG_BLACK_LEVEL_GLOBAL_OFFSET_EE | R/W | 12'h0 | s+11 | [27:16] | correction parameter for even col and even row | REG_BLACK_LEVEL_GLOBAL_OFFSET_EE | OK
| 0x01 | 28 | REG_BLACK_LEVEL_GLOBAL_OFFSET_EO | R/W | 12'h0 | s+11 | [11:0] | correction parameter for even col and odd row | REG_BLACK_LEVEL_GLOBAL_OFFSET_EO | OK
|  |  | REG_BLACK_LEVEL_GLOBAL_OFFSET_OE | R/W | 12'h0 | s+11 | [27:16] | correction parameter for odd col and even row | REG_BLACK_LEVEL_GLOBAL_OFFSET_OE | OK
| 0x02 | 29 | REG_BLACK_LEVEL_GLOBAL_OFFSET_OO | R/W | 12'h0 | s+11 | [11:0] | correction parameter for odd col and odd row | REG_BLACK_LEVEL_GLOBAL_OFFSET_OO | OK
|  |  | REG_BLACK_LEVEL_ACTIVE_VRT_START | R/W | 13'h0 | u13 | [28:16] | vertical pixel start | REG_BLACK_LEVEL_ACTIVE_VRT_START | OK
| 0x03 | 29 | REG_BLACK_LEVEL_ACTIVE_VRT_END | R/W | 13'h77 | u13 | [12:0] | vertical pixel end | REG_BLACK_LEVEL_ACTIVE_VRT_END | OK
|  |  | REG_BLACK_LEVEL_ACTIVE_HRZ_START | R/W | 13'h0 | u13 | [28:16] | horizontal pixel start | REG_BLACK_LEVEL_ACTIVE_HOR_START | OK
|  |  | REG_BLACK_LEVEL_ACTIVE_HRZ_END | R/W | 13'hb3 | u13 | [12:0] | horizontal pixel end | REG_BLACK_LEVEL_ACTIVE_HOR_END | OK
|  |  | REG_BLACK_LEVEL_ACTIVE_COL_COUNT | R/W | 11'hb4 | u12 | [27:16] |  | REG_BLACK_LEVEL_ACTIVE_PLUS_DUMMY_COL_COUNT | NOK | pending 12 bit enough
| 0x05 | 29 | REG_BLACK_LEVEL_TOP_DUMMY_ROWS | R/W | 13'h0 | u13 | [12:0] | the number of TOP rows in the dummy region | REG_BLACK_LEVEL_DUMMY_ROWS_TOP | NOK | revised
|  |  | REG_BLACK_LEVEL_LEFT_DUMMY_COLS | R/W | 11'h0 | u12 | [27:16] | the number of left colomns in the dummy region | REG_BLACK_LEVEL_DUMMY_COLS_LEFT | OK
| 0x06 |  | REG_BLACK_LEVEL_RIGHT_DUMMY_COLS | R/W | 11'h0 | u12 | [11:0] | the number of right colomns in the dummy region | REG_BLACK_LEVEL_DUMMY_COLS_RIGHT | OK
|  |  | REG_BLACK_LEVEL_LD_REG_0_HIT | R/W | 5'h0 | u5 | [20:16] | [1:0] lossy_decompression_mode [3:2] lossy_decompression_mantissa_bits [4] lossy_decompression_block_size | REG_BLACK_LEVEL_LOSSY_ENABLE REG_BLACK_LEVEL_LOSSY_MANTISSA_BITS REG_BLACK_LEVEL_LOSSY_BLOCK_SIZE | OK | double check enable bit width with Ucode
| 0x07 | 32 | REG_BLACK_LEVEL_LD_REG_1_HIT | R/W | 16'hb3 | u16 | [15:0] | frame width | REG_BLACK_LEVEL_LOSSY_WIDTH | OK
|  |  | REG_BLACK_LEVEL_LD_REG_2_HIT | R/W | 16'h77 | u16 | [31:16] | frame height | REG_BLACK_LEVEL_LOSSY_HEIGHT | OK
| 0x08 |  | REG_DEBUG0_HIT | RO |  | u16 | [15:0] | unused assign 0
|  |  | REG_DEBUG1_HIT | RO |  | u16 | [31:16] | unused assign 0
| 0x09 |  | REG_DEBUG2_HIT | RO |  | u16 | [15:0] | unused assign 0
| 0x0a | FPGA | reg_sum_hit | RO |  | u16 | [15:0] | for FPGA debug
| 0x0b ~ 0x0F | 0 | padding

## SEC2-BFN1
Group | Physical Register | ENOB | Logical Register | R/W | Default Value | Data Type | Bit Position | Descreption | name inidspdrv_ctrl_reg_a5m.h | result | RTL double check
Black Leval & Fixed Noise Correction - 0x8000~0x9fff
General | 0x00 | 28 | REG_BLACK_LEVEL_OPTIONS | R/W | 3'h1 | u3 | [2:0] | Bypass: XX0 cal_mode: X11 nor_mode: X01 static_bad_pixel_stream_en: 1XX ¦ X11 | REG_BLACK_LEVEL_OPTIONS REG_BLACK_LEVEL_READ_STATIC_BAD_PIXEL_STREAM | OK
|  |  | REG_BLACK_LEVEL_GLOBAL_OFFSET_EE | R/W | 12'h0 | s+11 | [27:16] | correction parameter for even col and even row | REG_BLACK_LEVEL_GLOBAL_OFFSET_EE | OK
| 0x01 | 28 | REG_BLACK_LEVEL_GLOBAL_OFFSET_EO | R/W | 12'h0 | s+11 | [11:0] | correction parameter for even col and odd row | REG_BLACK_LEVEL_GLOBAL_OFFSET_EO | OK
|  |  | REG_BLACK_LEVEL_GLOBAL_OFFSET_OE | R/W | 12'h0 | s+11 | [27:16] | correction parameter for odd col and even row | REG_BLACK_LEVEL_GLOBAL_OFFSET_OE | OK
| 0x02 | 29 | REG_BLACK_LEVEL_GLOBAL_OFFSET_OO | R/W | 12'h0 | s+11 | [11:0] | correction parameter for odd col and odd row | REG_BLACK_LEVEL_GLOBAL_OFFSET_OO | OK
|  |  | REG_BLACK_LEVEL_ACTIVE_VRT_START | R/W | 13'h0 | u13 | [28:16] | vertical pixel start | REG_BLACK_LEVEL_ACTIVE_VRT_START | OK
| 0x03 | 29 | REG_BLACK_LEVEL_ACTIVE_VRT_END | R/W | 13'h77 | u13 | [12:0] | vertical pixel end | REG_BLACK_LEVEL_ACTIVE_VRT_END | OK
|  |  | REG_BLACK_LEVEL_ACTIVE_HRZ_START | R/W | 13'h0 | u13 | [28:16] | horizontal pixel start | REG_BLACK_LEVEL_ACTIVE_HOR_START | OK
|  |  | REG_BLACK_LEVEL_ACTIVE_HRZ_END | R/W | 13'hb3 | u13 | [12:0] | horizontal pixel end | REG_BLACK_LEVEL_ACTIVE_HOR_END | OK
|  |  | REG_BLACK_LEVEL_ACTIVE_COL_COUNT | R/W | 11'hb4 | u12 | [27:16] |  | REG_BLACK_LEVEL_ACTIVE_PLUS_DUMMY_COL_COUNT | NOK | pending 12 bit enough
| 0x05 | 29 | REG_BLACK_LEVEL_TOP_DUMMY_ROWS | R/W | 13'h0 | u13 | [12:0] | the number of TOP rows in the dummy region | REG_BLACK_LEVEL_DUMMY_ROWS_TOP | NOK | revised
|  |  | REG_BLACK_LEVEL_LEFT_DUMMY_COLS | R/W | 11'h0 | u12 | [27:16] | the number of left colomns in the dummy region | REG_BLACK_LEVEL_DUMMY_COLS_LEFT | OK
|  |  | REG_BLACK_LEVEL_RIGHT_DUMMY_COLS | R/W | 11'h0 | u12 | [11:0] | the number of right colomns in the dummy region | REG_BLACK_LEVEL_DUMMY_COLS_RIGHT | OK
|  |  | REG_BLACK_LEVEL_LD_REG_0_HIT | R/W | 5'h0 | u5 | [20:16] | [1:0] lossy_decompression_mode [3:2] lossy_decompression_mantissa_bits [4] lossy_decompression_block_size | REG_BLACK_LEVEL_LOSSY_ENABLE REG_BLACK_LEVEL_LOSSY_MANTISSA_BITS REG_BLACK_LEVEL_LOSSY_BLOCK_SIZE | OK | double check enable bit width with Ucode
| 0x07 | 32 | REG_BLACK_LEVEL_LD_REG_1_HIT | R/W | 16'hb3 | u16 | [15:0] | frame width | REG_BLACK_LEVEL_LOSSY_WIDTH | OK
|  |  | REG_BLACK_LEVEL_LD_REG_2_HIT | R/W | 16'h77 | u16 | [31:16] | frame height | REG_BLACK_LEVEL_LOSSY_HEIGHT | OK
| 0x08 |  | REG_DEBUG0_HIT | RO |  | u16 | [15:0] | unused assign 0
|  |  | REG_DEBUG1_HIT | RO |  | u16 | [31:16] | unused assign 0
| 0x09 |  | REG_DEBUG2_HIT | RO |  | u16 | [15:0] | unused assign 0
| 0x0a | FPGA | reg_sum_hit | RO |  | u16 | [15:0] | for FPGA debug
| 0x0b ~ 0x0F | 0 | padding

## SEC2-AAC0
Group | Physical Register | ENOB | Logical Register | R/W | Default Value | Data Type | Bit Position | Descreption | name inidspdrv_ctrl_reg_a5m.h | result | RTL double check
AAA_CFA 0xa000~0xbfff
General | 0x00 | 28 | cnfg_reg_aaa_awb_tile_col_start | R/W | 12'h0 | u12 | [27:16] | AWB tile coulmns start . even.(cnfg_reg_aaa_awb_tile_width + 1) * (cnfg_reg_aaa_awb_tile_num_cols + 1) + cnfg_reg_aaa_awb_tile_col_start <= image->H_size | REG_AAA_STATS_AWB_CFA_TILE_COLUMN_START | OK
|  |  | cnfg_reg_aaa_awb_tile_num_rows | R/W | 6'h1f | u6 | [12:7] | Number of AWB rows .odd. (cnfg_reg_aaa_awb_tile_height + 1) * (cnfg_reg_aaa_awb_tile_num_rows + 1) + cnfg_reg_aaa_awb_tile_row_start <= image->V_size . constraint inside {[0:63]} | REG_AAA_STATS_AWB_CFA_TILE_NUM_ROWS | OK
|  |  | cnfg_reg_aaa_awb_tile_num_cols | R/W | 6'h1f | u6 | [6:1] | Number of AWB coulmns . odd. (cnfg_reg_aaa_awb_tile_width + 1) * (cnfg_reg_aaa_awb_tile_num_cols + 1) + cnfg_reg_aaa_awb_tile_col_start <= image->H_size . constraint inside {[0:63]} | REG_AAA_STATS_AWB_CFA_TILE_NUM_COLUMNS | OK
|  |  | cnfg_reg_aaa_awb_en | R/W | 1'h1 | u1 | [0] | AWB function enable | REG_AAA_STATS_AWB_CFA_ENABLE | OK
| 0x01 | 25 | cnfg_reg_aaa_awb_tile_row_start | R/W | 12'h0 | u12 | [11:0] | AWB tile row start . even. (cnfg_reg_aaa_awb_tile_height + 1) * (cnfg_reg_aaa_awb_tile_num_rows + 1) + cnfg_reg_aaa_awb_tile_row_start <= image->V_size | REG_AAA_STATS_AWB_CFA_TILE_ROW_START | OK
|  |  | cnfg_reg_aaa_awb_tile_width | R/W | 9'h3 | u9 | [24:16] | AWB tile width . odd. (cnfg_reg_aaa_awb_tile_width + 1) * (cnfg_reg_aaa_awb_tile_num_cols + 1) + cnfg_reg_aaa_awb_tile_col_start <= image->H_size | REG_AAA_STATS_AWB_CFA_TILE_WIDTH | OK
| 0x02 | 25 | cnfg_reg_aaa_awb_tile_height | R/W | 9'h1 | u9 | [8:0] | AWB tile height . odd. (cnfg_reg_aaa_awb_tile_height + 1) * (cnfg_reg_aaa_awb_tile_num_rows + 1) + cnfg_reg_aaa_awb_tile_row_start <= image->V_size | REG_AAA_STATS_AWB_CFA_TILE_HEIGHT | OK
|  |  | cnfg_reg_aaa_awb_tile_active_width | R/W | 9'h3 | u9 | [24:16] | AWB tile active width .odd. cnfg_reg_aaa_awb_tile_active_width <= cnfg_reg_aaa_awb_tile_width , cnfg_reg_aaa_awb_tile_active_width >= 3 , | REG_AAA_STATS_AWB_CFA_TILE_ACTIVE_WIDTH | OK
| 0x03 | 30 | cnfg_reg_aaa_awb_tile_avtive_height | R/W | 9'h1 | u9 | [8:0] | AWB tile active height . odd .cnfg_reg_aaa_awb_tile_active_height<= cnfg_reg_aaa_awb_tile_height | REG_AAA_STATS_AWB_CFA_TILE_ACTIVE_HEIGHT | OK
|  |  | cnfg_reg_aaa_awb_tile_min_thresh | R/W | 14'h0 | u14 | [29:16] | AWB tile minimum thresh | REG_AAA_STATS_AWB_CFA_TILE_MIN_THRESH | OK
| 0x04 | 26 | cnfg_reg_aaa_awb_tile_max_thresh | R/W | 14'h3ee4 | u14 | [13:0] | AWB tile maximum thresh | REG_AAA_STATS_AWB_CFA_TILE_MAX_THRESH | OK
|  |  | cnfg_reg_aaa_awb_tile_rgb_shift | R/W | 5'h1 | u5 | [20:16] | AWB tile RGB shift | REG_AAA_STATS_AWB_CFA_TILE_RGB_SHIFT | OK
|  |  | cnfg_reg_aaa_awb_tile_min_max_shift | R/W | 5'h0 | u5 | [25:21] | AWB tile Min_Max shift | REG_AAA_STATS_AWB_CFA_TILE_MIN_MAX_SHIFT | OK
| 0x05 | 28 | cnfg_reg_aaa_ae_tile_col_start | R/W | 12'h0 | u12 | [27:16] | AE tile coulmns start . even.(cnfg_reg_aaa_ae_tile_width + 1) * (cnfg_reg_aaa_ae_tile_num_cols + 1) + cnfg_reg_aaa_ae_tile_col_start <= image->H_size | REG_AAA_STATS_AE_CFA_TILE_COLUMN_START | OK
|  |  | cnfg_reg_aaa_ae_tile_num_rows | R/W | 4'h7 | u4 | [9:6] | Number of AE rows .odd. (cnfg_reg_aaa_ae_tile_height + 1) * (cnfg_reg_aaa_ae_tile_num_rows + 1) + cnfg_reg_aaa_ae_tile_row_start <= image->V_size . constraint inside {[0:15]} | REG_AAA_STATS_AE_CFA_TILE_NUM_ROWS | OK
|  |  | cnfg_reg_aaa_ae_tile_num_cols | R/W | 5'hb | u5 | [5:1] | Number of AE coulmns. odd. (cnfg_reg_aaa_ae_tile_width + 1) * (cnfg_reg_aaa_ae_tile_num_cols + 1) + cnfg_reg_aaa_ae_tile_col_start <= image->H_size . constraint inside {[0:23]} | REG_AAA_STATS_AE_CFA_TILE_NUM_COLUMNS | OK
|  |  | cnfg_reg_aaa_ae_en | R/W | 1'h1 | u1 | [0] | AE function enable | REG_AAA_STATS_AE_CFA_ENABLE | OK
| 0x06 | 25 | cnfg_reg_aaa_ae_tile_row_start | R/W | 12'h0 | u12 | [11:0] | AE tile row start . even. (cnfg_reg_aaa_ae_tile_height + 1) * (cnfg_reg_aaa_ae_tile_num_rows + 1) + cnfg_reg_aaa_ae_tile_row_start <= image->V_size , | REG_AAA_STATS_AE_CFA_TILE_ROW_START | OK
|  |  | cnfg_reg_aaa_ae_tile_width | R/W | 9'hd | u9 | [24:16] | AE tile width(odd Number only) . odd. (cnfg_reg_aaa_ae_tile_width + 1) * (cnfg_reg_aaa_ae_tile_num_cols + 1) + cnfg_reg_aaa_ae_tile_col_start <= image->H_size , cnfg_reg_aaa_ae_tile_width>=3. | REG_AAA_STATS_AE_CFA_TILE_WIDTH | OK
| 0x07 | 26 | cnfg_reg_aaa_ae_tile_height | R/W | 9'hd | u9 | [8:0] | AE tile height(odd Number only) . odd. (cnfg_reg_aaa_ae_tile_height + 1) * (cnfg_reg_aaa_ae_tile_num_rows + 1) + cnfg_reg_aaa_awb_tile_row_start <= image->V_size | REG_AAA_STATS_AE_CFA_TILE_HEIGHT | OK
|  |  | cnfg_reg_aaa_ae_tile_lin_y_shift | R/W | 5'h6 | u5 | [20:16] | AE tile lin_y shift | REG_AAA_STATS_AE_CFA_TILE_LIN_Y_SHIFT | NOK | May ucode simplified
|  |  | cnfg_reg_aaa_ae_tile_min_max_shift | R/W | 5'h0 | u5 | [25:21] | AE tile Min_Max shift | NONE | OK
| 0x08 | 28 | cnfg_reg_aaa_af_tile_col_start | R/W | 12'h0 | u12 | [27:16] | AF tile column start | REG_AAA_STATS_AF_CFA_TILE_COLUMN_START | OK
|  |  | cnfg_reg_aaa_af_tile_num_rows | R/W | 4'h4 | u4 | [8:5] | Number of AF rows.odd. (cnfg_reg_aaa_af_tile_height + 1) * (cnfg_reg_aaa_af_tile_num_rows + 1) + cnfg_reg_aaa_af_tile_row_start <= image->V_size . constraint inside {[0:9]} | REG_AAA_STATS_AF_CFA_TILE_NUM_ROWS | OK
|  |  | cnfg_reg_aaa_af_tile_num_cols | R/W | 4'h7 | u4 | [4:1] | Number of AF coulmns . odd. (cnfg_reg_aaa_af_tile_width + 1) * (cnfg_reg_aaa_af_tile_num_cols + 1) + cnfg_reg_aaa_af_tile_col_start <= image->H_size . constraint inside {[0:15]} | REG_AAA_STATS_AF_CFA_TILE_NUM_COLUMNS | OK
|  |  | cnfg_reg_aaa_af_en | R/W | 1'h1 | u1 | [0] | AF function enable | REG_AAA_STATS_AF_CFA_ENABLE | OK
| 0x09 | 26 | cnfg_reg_aaa_af_tile_row_start | R/W | 12'h0 | u12 | [11:0] | AF tile row start . even. (cnfg_reg_aaa_awb_tile_height + 1) * (cnfg_reg_aaa_awb_tile_num_rows + 1) + cnfg_reg_aaa_awb_tile_row_start <= image->V_size | REG_AAA_STATS_AF_CFA_TILE_ROW_START | OK
|  |  | cnfg_reg_aaa_af_tile_width | R/W | 10'h15 | u10 | [25:16] | AF tile width . odd. (cnfg_reg_aaa_af_tile_width + 1) * (cnfg_reg_aaa_af_tile_num_cols + 1) + cnfg_reg_aaa_af_tile_col_start <= image->H_size | REG_AAA_STATS_AF_CFA_TILE_WIDTH | OK
| 0x0A | 25 | cnfg_reg_aaa_af_tile_height | R/W | 10'h17 | u10 | [9:0] | AF tile height . odd. (cnfg_reg_aaa_af_tile_height + 1) * (cnfg_reg_aaa_af_tile_num_rows + 1) + cnfg_reg_aaa_af_tile_row_start <= image->V_size | REG_AAA_STATS_AF_CFA_TILE_HEIGHT | OK
|  |  | cnfg_reg_aaa_af_tile_active_width | R/W | 9'h15 | u9 | [24:16] | AF tile active width(odd Number only) .odd. cnfg_reg_aaa_af_tile_active_width <= cnfg_reg_aaa_af_tile_width , cnfg_reg_aaa_af_tile_active_width >= 3 , | REG_AAA_STATS_AF_CFA_TILE_ACTIVE_WIDTH | OK
| 0x0B | 24 | cnfg_reg_aaa_af_tile_avtive_height | R/W | 9'h17 | u9 | [8:0] | AF tile active height(odd Number only) . odd .cnfg_reg_aaa_awb_tile_active_height<= cnfg_reg_aaa_awb_tile_height | REG_AAA_STATS_AF_CFA_TILE_ACTIVE_HEIGHT | OK
|  |  | cnfg_reg_aaa_af_cfa_hor_fil1_mode | R/W | 1'h0 | u1 | [16] | Horizontal filter1 mode | REG_AAA_STATS_AF_CFA_HORIZONTAL_FILTER1_MODE | OK
|  |  | cnfg_reg_aaa_af_cfa_hor_fil1_stg1_en | R/W | 1'h1 | u1 | [17] | Horizontal filter1 stage1 enable | REG_AAA_STATS_AF_CFA_HORIZONTAL_FILTER1_STAGE1_ENABLE | OK
|  |  | cnfg_reg_aaa_af_cfa_hor_fil1_stg2_en | R/W | 1'h1 | u1 | [18] | Horizontal filter1 stage2 enable | REG_AAA_STATS_AF_CFA_HORIZONTAL_FILTER1_STAGE2_ENABLE | OK
|  |  | cnfg_reg_aaa_af_cfa_hor_fil1_stg3_en | R/W | 1'h1 | u1 | [19] | Horizontal filter1 stage3 enable | REG_AAA_STATS_AF_CFA_HORIZONTAL_FILTER1_STAGE3_ENABLE | OK
|  |  | cnfg_reg_aaa_af_cfa_hor_fil2_mode | R/W | 1'h0 | u1 | [20] | Horizontal filter2 mode | REG_AAA_STATS_AF_CFA_HORIZONTAL_FILTER2_MODE | OK
|  |  | cnfg_reg_aaa_af_cfa_hor_fil2_stg1_en | R/W | 1'h1 | u1 | [21] | Horizontal filter2 stage1 enable | REG_AAA_STATS_AF_CFA_HORIZONTAL_FILTER2_STAGE1_ENABLE | OK
|  |  | cnfg_reg_aaa_af_cfa_hor_fil2_stg2_en | R/W | 1'h1 | u1 | [22] | Horizontal filter2 stage2 enable | REG_AAA_STATS_AF_CFA_HORIZONTAL_FILTER2_STAGE2_ENABLE | OK
|  |  | cnfg_reg_aaa_af_cfa_hor_fil2_stg3_en | R/W | 1'h1 | u1 | [23] | Horizontal filter2 stage3 enable | REG_AAA_STATS_AF_CFA_HORIZONTAL_FILTER2_STAGE3_ENABLE | OK
| 0x0C | 26 | cnfg_reg_aaa_af_cfa_hor_fil1_gain0 | R/W | 8'hbc | u8 | [7:0] | AF horizontal filter1 gain0 | REG_AAA_STATS_AF_CFA_HORIZONTAL_FILTER1_GAIN | NOK | RTL only different on gain0
|  |  | cnfg_reg_aaa_af_cfa_hor_fil1_gain1 | R/W | 10'h1d3 | u11 | [25:16] | AF horizontal filter1 gain1
| 0x0D | 26 | cnfg_reg_aaa_af_cfa_hor_fil1_gain2 | R/W | 10'h315 | u11 | [9:0] | AF horizontal filter1 gain2
|  |  | cnfg_reg_aaa_af_cfa_hor_fil1_gain3 | R/W | 10'h177 | u11 | [25:16] | AF horizontal filter1 gain3
| 0x0E | 26 | cnfg_reg_aaa_af_cfa_hor_fil1_gain4 | R/W | 10'h348 | u11 | [9:0] | AF horizontal filter1 gain4
|  |  | cnfg_reg_aaa_af_cfa_hor_fil1_gain5 | R/W | 10'h114 | u11 | [25:16] | AF horizontal filter1 gain5
| 0x0F | 32 | cnfg_reg_aaa_af_cfa_hor_fil1_shift3 | R/W | 4'h0 | u4 | [31:28] | AF horizontal filter1 shift3 | REG_AAA_STATS_AF_CFA_HORIZONTAL_FILTER1_SHIFT
|  |  | cnfg_reg_aaa_af_cfa_hor_fil1_shift2 | R/W | 4'h2 | u4 | [27:24] | AF horizontal filter1 shift2 |  | OK
|  |  | cnfg_reg_aaa_af_cfa_hor_fil1_shift1 | R/W | 4'h2 | u4 | [23:20] | AF horizontal filter1 shift1
|  |  | cnfg_reg_aaa_af_cfa_hor_fil1_shift0 | R/W | 4'h7 | u4 | [19:16] | AF horizontal filter1 shift0
|  |  | cnfg_reg_aaa_af_cfa_hor_fil1_gain6 | R/W | 10'h332 | u11 | [9:0] | AF horizontal filter1 gain6
| 0x10 | 27 | cnfg_reg_aaa_af_cfa_hor_fil1_bias_offset | R/W | 12'h0 | u12 | [11:0] | AF Y horizontal filter1 bias offset | REG_AAA_STATS_AF_CFA_HORIZONTAL_FILTER1_BIAS_OFFSET | OK
|  |  | cnfg_reg_aaa_af_cfa_hor_fil1_thresh | R/W | 11'h0 | u11 | [26:16] | AF Y horizontal filter1 threshold | REG_AAA_STATS_AF_CFA_HORIZONTAL_FILTER1_THRESH | OK
| 0x11 | 26 | cnfg_reg_aaa_af_cfa_hor_fil2_gain0 | R/W | 8'hbc | u8 | [7:0] | AF Y horizontal filter2 gain0 | REG_AAA_STATS_AF_CFA_HORIZONTAL_FILTER2_GAIN | NOK | RTL only different on gain0
|  |  | cnfg_reg_aaa_af_cfa_hor_fil2_gain1 | R/W | 10'h1d3 | u10 | [25:16] | AF Y horizontal filter2 gain1
| 0x12 | 26 | cnfg_reg_aaa_af_cfa_hor_fil2_gain2 | R/W | 10'h315 | u10 | [9:0] | AF Y horizontal filter2 gain2
|  |  | cnfg_reg_aaa_af_cfa_hor_fil2_gain3 | R/W | 10'h177 | u10 | [25:16] | AF Y horizontal filter2 gain3
| 0x13 | 26 | cnfg_reg_aaa_af_cfa_hor_fil2_gain4 | R/W | 10'h348 | u10 | [9:0] | AF Y horizontal filter2 gain4
|  |  | cnfg_reg_aaa_af_cfa_hor_fil2_gain5 | R/W | 10'h114 | u10 | [25:16] | AF Y horizontal filter2 gain5
| 0x14 | 32 | cnfg_reg_aaa_af_cfa_hor_fil2_shift3 | R/W | 4'h0 | u4 | [31:28] | AF Y horizontal filter2 shift3
|  |  | cnfg_reg_aaa_af_cfa_hor_fil2_shift2 | R/W | 4'h2 | u4 | [27:24] | AF Y horizontal filter2 shift2 | REG_AAA_STATS_AF_CFA_HORIZONTAL_FILTER2_SHIFT | OK
|  |  | cnfg_reg_aaa_af_cfa_hor_fil2_shift1 | R/W | 4'h2 | u4 | [23:20] | AF Y horizontal filter2 shift1
|  |  | cnfg_reg_aaa_af_cfa_hor_fil2_shift0 | R/W | 4'h7 | u4 | [19:16] | AF Y horizontal filter2 shift0
|  |  | cnfg_reg_aaa_af_cfa_hor_fil2_gain6 | R/W | 10'h332 | u10 | [9:0] | AF Y horizontal filter2 gain6
| 0x15 | 27 | cnfg_reg_aaa_af_cfa_hor_fil2_bias_offset | R/W | 12'h0 | u12 | [11:0] | AF Y horizontal filter2 bias offset | REG_AAA_STATS_AF_CFA_HORIZONTAL_FILTER2_BIAS | OK
|  |  | cnfg_reg_aaa_af_cfa_hor_fil2_thresh | R/W | 11'h32 | u11 | [26:16] | AF Y horizontal filter2 threshold | REG_AAA_STATS_AF_CFA_HORIZONTAL_FILTER2_THRESH | OK
| 0x16 | 30 | cnfg_reg_aaa_ae_af_pseudo_y_sum_shift | R/W | 2'h2 | u2 | [29:28] | AF/AE pseudo Y sum shift | REG_AAA_STATS_AE_AF_PSEUDO_Y_SUM_SHIFT | OK
|  |  | cnfg_reg_aaa_ae_af_pseudo_y_pix_weight3 | R/W | 2'h1 | u2 | [27:26] | AF/AE pseudo Y pixel weight3 | REG_AAA_STATS_AE_AF_PSEUDO_Y_PIXEL_WEIGHT | OK
|  |  | cnfg_reg_aaa_ae_af_pseudo_y_pix_weight2 | R/W | 2'h1 | u2 | [25:24] | AF/AE pseudo Y pixel weight2 |  | OK
|  |  | cnfg_reg_aaa_ae_af_pseudo_y_pix_weight1 | R/W | 2'h1 | u2 | [23:22] | AF/AE pseudo Y pixel weight1 |  | OK
|  |  | cnfg_reg_aaa_ae_af_pseudo_y_pix_weight0 | R/W | 2'h1 | u2 | [21:20] | AF/AE pseudo Y pixel weight0 |  | OK
|  |  | cnfg_reg_aaa_ae_pseudo_y_mode | R/W | 2'h0 | u2 | [19:18] | AE pseudo Y pixel mode . constraint inside {[0:2]} | REG_AAA_STATS_AE_PSEUDO_Y_MODE
|  |  | cnfg_reg_aaa_af_pseudo_y_mode | R/W | 2'h0 | u2 | [17:16] | AF pseudo Y pixel mode . constraint inside {[0:2]} | REG_AAA_STATS_AF_PSEUDO_Y_MODE
|  |  | cnfg_reg_aaa_af_cfa_y_tile_y_shift | R/W | 5'h8 | u5 | [14:10] | AF Y tile shift | REG_AAA_STATS_AF_CFA_TILE_Y_SHIFT
|  |  | cnfg_reg_aaa_af_cfa_tile_fv2_hor_shift | R/W | 5'h5 | u5 | [9:5] | AF Y tile FV2 horizontal shift | REG_AAA_STATS_AF_CFA_TILE_FV2_HORIZONTAL_SHIFT | OK
|  |  | cnfg_reg_aaa_af_cfa_tile_fv1_hor_shift | R/W | 5'h5 | u5 | [4:0] | AF Y tile FV1 horizontal shift | REG_AAA_STATS_AF_CFA_TILE_FV1_HORIZONTAL_SHIFT | OK
| 0x17 | 18 | cnfg_reg_bayer_pattern | R/W | 2'h0 | u2 | [1:0] | bayer pattern | REG_BAYER_PATTERN_OF_AAA_CFA | OK
|  |  | cnfg_reg_aaa_histogram_mode | R/W | 2'h2 | u2 | [17:16] | Histogram mode . constraint inside {[0:2]} | REG_AAA_STATS_HISTOGRAM_CFA_MODE | OK
| 0x18 | 28 | cnfg_reg_aaa_histogram_ae_tile_mask0 | R/W | 24'hfff | u24 | [23:0] | Histogram AE tile Mask0 | REG_AAA_STATS_HISTOGRAM_CFA_AE_TILE_MASK | OK
| 0x19 | 28 | cnfg_reg_aaa_histogram_ae_tile_mask1 | R/W | 24'hfff | u24 | [23:0] | Histogram AE tile Mask1
| 0x1A | 28 | cnfg_reg_aaa_histogram_ae_tile_mask2 | R/W | 24'hfff | u24 | [23:0] | Histogram AE tile Mask2
| 0x1B | 28 | cnfg_reg_aaa_histogram_ae_tile_mask3 | R/W | 24'hfff | u24 | [23:0] | Histogram AE tile Mask3
| 0x1C | 32 | cnfg_reg_aaa_mul_green_odd | R/W | 8'h80--16'h8080 | u8 | [31:24] | green odd pixel multiplier,pregain | REG_AAA_STATS_GAIN_MULTIPLIER_GREEN_ODD_ROW | OK
|  |  | cnfg_reg_aaa_mul_green_even | R/W | 8'h80--16'h8080 | u8 | [23:16] | green even pixel multiplier,pregain | REG_AAA_STATS_GAIN_MULTIPLIER_GREEN_EVEN_ROW | OK
|  |  | cnfg_reg_aaa_mul_blue | R/W | 8'h80--16'h8080 | u8 | [15:8] | blue pixel multiplier,pregain | REG_AAA_STATS_GAIN_MULTIPLIER_BLUE | OK
|  |  | cnfg_reg_aaa_mul_red | R/W | 8'h80--16'h8080 | u8 | [7:0] | red pixel multiplier,pregain | REG_AAA_STATS_GAIN_MULTIPLIER_RED | OK
| 0x1D | 32 | cnfg_reg_aaa_wb_mul_blue | R/W | 8'h80--16'h8080 | u8 | [31:24] | blue pixel multiplier,white balance | REG_AAA_STATS_GAIN_WB_MULTIPLIER_BLUE | OK
|  |  | cnfg_reg_aaa_wb_mul_red | R/W | 8'h80--16'h8080 | u8 | [23:16] | red pixel multiplier,pregain,white balance | REG_AAA_STATS_GAIN_WB_MULTIPLIER_RED | NOK | OK
|  |  | cnfg_reg_aaa_shift_blue | R/W | 4‘h7--16'h7777 | u4 | [15:12] | blue pixel shift,pregain | REG_AAA_STATS_GAIN_SHIFT_BLUE | NOK | OK
|  |  | cnfg_reg_aaa_shift_green_odd | R/W | 4‘h7--16'h7777 | u4 | [11:8] | green odd pixel shift,pregain | REG_AAA_STATS_GAIN_SHIFT_GREEN_ODD_ROW | NOK | OK
|  |  | cnfg_reg_aaa_shift_green_even | R/W | 4‘h7--16'h7777 | u4 | [7:4] | green even pixel shift,pregain | REG_AAA_STATS_GAIN_SHIFT_GREEN_EVEN_ROW | OK
|  |  | cnfg_reg_aaa_shift_red | R/W | 4‘h7--16'h7777 | u4 | [3:0] | red pixel shift,pregian | REG_AAA_STATS_GAIN_SHIFT_RED | OK
| 0x1E | 32 | cnfg_reg_aaa_wb_shift_blue | R/W | 4‘h7--16'h7777 | u4 | [31:28] | blue pixel shift,pregain,white balance | REG_AAA_STATS_GAIN_WB_SHIFT_BLUE | OK
|  |  | cnfg_reg_aaa_wb_shift_green_odd | R/W | 4‘h7--16'h7777 | u4 | [27:24] | green odd pixel shift,pregain,white balance | REG_AAA_STATS_GAIN_WB_SHIFT_GREEN_ODD_ROW | OK
|  |  | cnfg_reg_aaa_wb_shift_green_even | R/W | 4‘h7--16'h7777 | u4 | [23:20] | green even pixel shift,pregain,white balance | REG_AAA_STATS_GAIN_WB_SHIFT_GREEN_EVEN_ROW | OK
|  |  | cnfg_reg_aaa_wb_shift_red | R/W | 4‘h7--16'h7777 | u4 | [19:16] | red pixel shift,pregian,white balance | REG_AAA_STATS_GAIN_WB_SHIFT_RED | NOK | OK
|  |  | cnfg_reg_aaa_wb_mul_green_odd | R/W | 8'h80--16'h8080 | u8 | [15:8] | green odd pixel multiplier,pregain,white balance | REG_AAA_STATS_GAIN_WB_MULTIPLIER_GREEN_ODD_ROW | NOK | OK
|  |  | cnfg_reg_aaa_wb_mul_green_even | R/W | 8'h80--16'h8080 | u8 | [7:0] | green even pixel multiplier,pregain,white balance | REG_AAA_STATS_GAIN_WB_MULTIPLIER_GREEN_EVEN_ROW | NOK | OK
| 0x1F | 30 | cnfg_reg_aaa_ae_tile_min_thresh | R/W | 16'h0 | u16 | [29:16] | AE tile minimum thresh | REG_AAA_STATS_AE_TILE_MIN_THRESH | OK
|  |  | cnfg_reg_aaa_ae_tile_max_thresh | R/W | 16'h3ee4 | u16 | [13:0] | AE tile maximum thresh | REG_AAA_STATS_AE_TILE_MAX_THRESH | OK
| 0x20 | 14 | cnfg_reg_aaa_wb_hist_en | R/W | 1'h1--16'h7 | u1 | [2] | white balance pseudo, histogram enable | REG_AAA_STATS_GAIN_WB_HISTOGRAM_Y_ENABLE | OK
|  |  | cnfg_reg_aaa_wb_ae_en | R/W | 1'h1--16'h7 | u1 | [1] | white balance pseudo, AE enable | REG_AAA_STATS_GAIN_WB_AE_ENABLE | OK
|  |  | cnfg_reg_aaa_wb_af_en | R/W | 1'h1--16'h7 | u1 | [0] | white balance pseudo, AF enable | REG_AAA_STATS_GAIN_WB_AF_ENABLE | OK
| 0x21 | 28 | cnfg_reg_aaa_histogram_ae_tile_mask4 | R/W | 24'hfff | u24 | [23:0] | Histogram AE tile Mask4 | REG_AAA_STATS_HISTOGRAM_CFA_AE_TILE_MASK | OK
| 0x22 | 28 | cnfg_reg_aaa_histogram_ae_tile_mask5 | R/W | 24'hfff | u24 | [23:0] | Histogram AE tile Mask5
| 0x23 | 28 | cnfg_reg_aaa_histogram_ae_tile_mask6 | R/W | 24'hfff | u24 | [23:0] | Histogram AE tile Mask6
| 0x24 | 28 | cnfg_reg_aaa_histogram_ae_tile_mask7 | R/W | 24'hfff | u24 | [23:0] | Histogram AE tile Mask7
| 0x25 | 28 | cnfg_reg_aaa_histogram_ae_tile_mask8 | R/W | 24'hfff | u24 | [23:0] | Histogram AE tile Mask8 | REG_AAA_STATS_HISTOGRAM_CFA_AE_TILE_MASK | OK
| 0x26 | 28 | cnfg_reg_aaa_histogram_ae_tile_mask9 | R/W | 24'hfff | u24 | [23:0] | Histogram AE tile Mask9
| 0x27 | 28 | cnfg_reg_aaa_histogram_ae_tile_mask10 | R/W | 24'hfff | u24 | [23:0] | Histogram AE tile Mask10
| 0x28 | 28 | cnfg_reg_aaa_histogram_ae_tile_mask11 | R/W | 24'hfff | u24 | [23:0] | Histogram AE tile Mask11
| 0x29 | 28 | cnfg_reg_aaa_histogram_ae_tile_mask12 | R/W | 24'hfff | u24 | [23:0] | Histogram AE tile Mask12 | REG_AAA_STATS_HISTOGRAM_CFA_AE_TILE_MASK | OK
| 0x2a | 28 | cnfg_reg_aaa_histogram_ae_tile_mask13 | R/W | 24'hfff | u24 | [23:0] | Histogram AE tile Mask13
| 0x2b | 28 | cnfg_reg_aaa_histogram_ae_tile_mask14 | R/W | 24'hfff | u24 | [23:0] | Histogram AE tile Mask14
| 0x2c | 28 | cnfg_reg_aaa_histogram_ae_tile_mask15 | R/W | 24'hfff | u24 | [23:0] | Histogram AE tile Mask15
| 0x2d | 30 | aaa_status | R |  | u5 | [14:10] | AF status read [14]: rd_done_d1 [13]: tiles_done [12]: end_of_tile [11:10]: state | NONE | NOK | Read only reg
[6 empty] | u5 | [9:5] | AE status read [9]: rd_done_d1 [8]: tiles_done [7]: end_of_tile [6:5] : state | NONE | NOK | Read only reg
[6 empty] | u5 | [4:0] | AWB status read [4] end_of_tile [3] state_vld_eof [2:0] state | NONE | NOK | Read only reg
|  |  | aaa_ctrl_status | R |  | u13 | [29:17] | aaa contrl status1 read | NONE | NOK | Read only reg
[6 empty] | u1 | [16] | input row odd or not | NONE | NOK | Read only reg
| 0x2e |  | aaa_hist_sttaus | R |  | u4 | [10:7] | aaa RGB histogram status | NONE | NOK | Read only reg
[6 empty] | u7 | [6:0] | aaa Y histogram status | NONE | NOK | Read only reg
|  |  | aaa_dbg_vld | R |  | u12 | [27:16] | debug data read,pixel vaild status. | NONE | NOK | Read only reg
| 0x38 | 0 | cnfg_af_cfa_tone_curve | W | 8'h0 | u8 | [7:0] | af_cfa_tone_curve_coeff0
| 0x38 | 0 |  | W | 8'h15 | u8 | [15:8] | af_cfa_tone_curve_coeff1 | REG_AAA_STATS_AF_CFA_TONE_CURVE_LOOKUP | NOK | OK
| 0x38 | 0 |  | W | 8'h28 | u8 | [23:16] | af_cfa_tone_curve_coeff2
| 0x38 | 0 |  | W | 8'h3a | u8 | [31:24] | af_cfa_tone_curve_coeff3
| 0x39 | 0 |  | W | 8'h4a | u8 | [7:0] | af_cfa_tone_curve_coeff4
| 0x39 | 0 |  | W | 8'h56 | u8 | [15:8] | af_cfa_tone_curve_coeff5
| 0x39 | 0 |  | W | 8'h61 | u8 | [23:16] | af_cfa_tone_curve_coeff6
| 0x39 | 0 |  | W | 8'h6b | u8 | [31:24] | af_cfa_tone_curve_coeff7
| 0x3a | 0 |  | W | 8'h73 | u8 | [7:0] | af_cfa_tone_curve_coeff8
| 0x3a | 0 |  | W | 8'h7b | u8 | [15:8] | af_cfa_tone_curve_coeff9
| 0x3a | 0 |  | W | 8'h83 | u8 | [23:16] | af_cfa_tone_curve_coeff10
| 0x3a | 0 |  | W | 8'h8a | u8 | [31:24] | af_cfa_tone_curve_coeff11
| 0x3b | 0 |  | W | 8'h91 | u8 | [7:0] | af_cfa_tone_curve_coeff12
| 0x3b | 0 |  | W | 8'h97 | u8 | [15:8] | af_cfa_tone_curve_coeff13
| 0x3b | 0 |  | W | 8'h9d | u8 | [23:16] | af_cfa_tone_curve_coeff14
| 0x3b | 0 |  | W | 8'ha2 | u8 | [31:24] | af_cfa_tone_curve_coeff15
| 0x3c | 0 |  | W | 8'ha7 | u8 | [7:0] | af_cfa_tone_curve_coeff16
| 0x3c | 0 |  | W | 8'hac | u8 | [15:8] | af_cfa_tone_curve_coeff17
| 0x3c | 0 |  | W | 8'hb0 | u8 | [23:16] | af_cfa_tone_curve_coeff18
| 0x3c | 0 |  | W | 8'hb5 | u8 | [31:24] | af_cfa_tone_curve_coeff19
| 0x3d | 0 |  | W | 8'hb9 | u8 | [7:0] | af_cfa_tone_curve_coeff20
| 0x3d | 0 |  | W | 8'hbd | u8 | [15:8] | af_cfa_tone_curve_coeff21
| 0x3d | 0 |  | W | 8'hc1 | u8 | [23:16] | af_cfa_tone_curve_coeff22
| 0x3d | 0 |  | W | 8'hc4 | u8 | [31:24] | af_cfa_tone_curve_coeff23
| 0x3e | 0 |  | W | 8'hc8 | u8 | [7:0] | af_cfa_tone_curve_coeff24
| 0x3e | 0 |  | W | 8'hcb | u8 | [15:8] | af_cfa_tone_curve_coeff25
| 0x3e | 0 |  | W | 8'hce | u8 | [23:16] | af_cfa_tone_curve_coeff26
| 0x3e | 0 |  | W | 8'hd1 | u8 | [31:24] | af_cfa_tone_curve_coeff27
| 0x3f | 0 |  | W | 8'hd3 | u8 | [7:0] | af_cfa_tone_curve_coeff28
| 0x3f | 0 |  | W | 8'hd6 | u8 | [15:8] | af_cfa_tone_curve_coeff29
| 0x3f | 0 |  | W | 8'hd8 | u8 | [23:16] | af_cfa_tone_curve_coeff30
| 0x3f | 0 |  | W | 8'hdb | u8 | [31:24] | af_cfa_tone_curve_coeff31
| 0 |  | padding

## SEC2-AAC1
Group | Physical Register | ENOB | Logical Register | R/W | Default Value | Data Type | Bit Position | Descreption | name inidspdrv_ctrl_reg_a5m.h | result | RTL double check
AAA_CFA 0xc000~0xdfff
General | 0x00 | 28 | cnfg_reg_aaa_awb_tile_col_start | R/W | 12'h0 | u12 | [27:16] | AWB tile coulmns start . even.(cnfg_reg_aaa_awb_tile_width + 1) * (cnfg_reg_aaa_awb_tile_num_cols + 1) + cnfg_reg_aaa_awb_tile_col_start <= image->H_size | REG_AAA_STATS_AWB_CFA_TILE_COLUMN_START | OK
|  |  | cnfg_reg_aaa_awb_tile_num_rows | R/W | 6'h1f | u6 | [12:7] | Number of AWB rows .odd. (cnfg_reg_aaa_awb_tile_height + 1) * (cnfg_reg_aaa_awb_tile_num_rows + 1) + cnfg_reg_aaa_awb_tile_row_start <= image->V_size . constraint inside {[0:63]} | REG_AAA_STATS_AWB_CFA_TILE_NUM_ROWS | OK
|  |  | cnfg_reg_aaa_awb_tile_num_cols | R/W | 6'h1f | u6 | [6:1] | Number of AWB coulmns . odd. (cnfg_reg_aaa_awb_tile_width + 1) * (cnfg_reg_aaa_awb_tile_num_cols + 1) + cnfg_reg_aaa_awb_tile_col_start <= image->H_size . constraint inside {[0:63]} | REG_AAA_STATS_AWB_CFA_TILE_NUM_COLUMNS | OK
|  |  | cnfg_reg_aaa_awb_en | R/W | 1'h1 | u1 | [0] | AWB function enable | REG_AAA_STATS_AWB_CFA_ENABLE | OK
| 0x01 | 25 | cnfg_reg_aaa_awb_tile_row_start | R/W | 12'h0 | u12 | [11:0] | AWB tile row start . even. (cnfg_reg_aaa_awb_tile_height + 1) * (cnfg_reg_aaa_awb_tile_num_rows + 1) + cnfg_reg_aaa_awb_tile_row_start <= image->V_size | REG_AAA_STATS_AWB_CFA_TILE_ROW_START | OK
|  |  | cnfg_reg_aaa_awb_tile_width | R/W | 9'h3 | u9 | [24:16] | AWB tile width . odd. (cnfg_reg_aaa_awb_tile_width + 1) * (cnfg_reg_aaa_awb_tile_num_cols + 1) + cnfg_reg_aaa_awb_tile_col_start <= image->H_size | REG_AAA_STATS_AWB_CFA_TILE_WIDTH | OK
| 0x02 | 25 | cnfg_reg_aaa_awb_tile_height | R/W | 9'h1 | u9 | [8:0] | AWB tile height . odd. (cnfg_reg_aaa_awb_tile_height + 1) * (cnfg_reg_aaa_awb_tile_num_rows + 1) + cnfg_reg_aaa_awb_tile_row_start <= image->V_size | REG_AAA_STATS_AWB_CFA_TILE_HEIGHT | OK
|  |  | cnfg_reg_aaa_awb_tile_active_width | R/W | 9'h3 | u9 | [24:16] | AWB tile active width .odd. cnfg_reg_aaa_awb_tile_active_width <= cnfg_reg_aaa_awb_tile_width , cnfg_reg_aaa_awb_tile_active_width >= 3 , | REG_AAA_STATS_AWB_CFA_TILE_ACTIVE_WIDTH | OK
| 0x03 | 30 | cnfg_reg_aaa_awb_tile_avtive_height | R/W | 9'h1 | u9 | [8:0] | AWB tile active height . odd .cnfg_reg_aaa_awb_tile_active_height<= cnfg_reg_aaa_awb_tile_height | REG_AAA_STATS_AWB_CFA_TILE_ACTIVE_HEIGHT | OK
|  |  | cnfg_reg_aaa_awb_tile_min_thresh | R/W | 14'h0 | u14 | [29:16] | AWB tile minimum thresh | REG_AAA_STATS_AWB_CFA_TILE_MIN_THRESH | OK
| 0x04 | 26 | cnfg_reg_aaa_awb_tile_max_thresh | R/W | 14'h3ee4 | u14 | [13:0] | AWB tile maximum thresh | REG_AAA_STATS_AWB_CFA_TILE_MAX_THRESH | OK
|  |  | cnfg_reg_aaa_awb_tile_rgb_shift | R/W | 5'h1 | u5 | [20:16] | AWB tile RGB shift | REG_AAA_STATS_AWB_CFA_TILE_RGB_SHIFT | OK
|  |  | cnfg_reg_aaa_awb_tile_min_max_shift | R/W | 5'h0 | u5 | [25:21] | AWB tile Min_Max shift | REG_AAA_STATS_AWB_CFA_TILE_MIN_MAX_SHIFT | OK
| 0x05 | 28 | cnfg_reg_aaa_ae_tile_col_start | R/W | 12'h0 | u12 | [27:16] | AE tile coulmns start . even.(cnfg_reg_aaa_ae_tile_width + 1) * (cnfg_reg_aaa_ae_tile_num_cols + 1) + cnfg_reg_aaa_ae_tile_col_start <= image->H_size | REG_AAA_STATS_AE_CFA_TILE_COLUMN_START | OK
|  |  | cnfg_reg_aaa_ae_tile_num_rows | R/W | 4'h7 | u4 | [9:6] | Number of AE rows .odd. (cnfg_reg_aaa_ae_tile_height + 1) * (cnfg_reg_aaa_ae_tile_num_rows + 1) + cnfg_reg_aaa_ae_tile_row_start <= image->V_size . constraint inside {[0:15]} | REG_AAA_STATS_AE_CFA_TILE_NUM_ROWS | OK
|  |  | cnfg_reg_aaa_ae_tile_num_cols | R/W | 5'hb | u5 | [5:1] | Number of AE coulmns. odd. (cnfg_reg_aaa_ae_tile_width + 1) * (cnfg_reg_aaa_ae_tile_num_cols + 1) + cnfg_reg_aaa_ae_tile_col_start <= image->H_size . constraint inside {[0:23]} | REG_AAA_STATS_AE_CFA_TILE_NUM_COLUMNS | OK
|  |  | cnfg_reg_aaa_ae_en | R/W | 1'h1 | u1 | [0] | AE function enable | REG_AAA_STATS_AE_CFA_ENABLE | OK
| 0x06 | 25 | cnfg_reg_aaa_ae_tile_row_start | R/W | 12'h0 | u12 | [11:0] | AE tile row start . even. (cnfg_reg_aaa_ae_tile_height + 1) * (cnfg_reg_aaa_ae_tile_num_rows + 1) + cnfg_reg_aaa_ae_tile_row_start <= image->V_size , | REG_AAA_STATS_AE_CFA_TILE_ROW_START | OK
|  |  | cnfg_reg_aaa_ae_tile_width | R/W | 9'hd | u9 | [24:16] | AE tile width(odd Number only) . odd. (cnfg_reg_aaa_ae_tile_width + 1) * (cnfg_reg_aaa_ae_tile_num_cols + 1) + cnfg_reg_aaa_ae_tile_col_start <= image->H_size , cnfg_reg_aaa_ae_tile_width>=3. | REG_AAA_STATS_AE_CFA_TILE_WIDTH | OK
| 0x07 | 26 | cnfg_reg_aaa_ae_tile_height | R/W | 9'hd | u9 | [8:0] | AE tile height(odd Number only) . odd. (cnfg_reg_aaa_ae_tile_height + 1) * (cnfg_reg_aaa_ae_tile_num_rows + 1) + cnfg_reg_aaa_awb_tile_row_start <= image->V_size | REG_AAA_STATS_AE_CFA_TILE_HEIGHT | OK
|  |  | cnfg_reg_aaa_ae_tile_lin_y_shift | R/W | 5'h6 | u5 | [20:16] | AE tile lin_y shift | REG_AAA_STATS_AE_CFA_TILE_LIN_Y_SHIFT | NOK | May ucode simplified
|  |  | cnfg_reg_aaa_ae_tile_min_max_shift | R/W | 5'h0 | u5 | [25:21] | AE tile Min_Max shift | NONE | OK
| 0x08 | 28 | cnfg_reg_aaa_af_tile_col_start | R/W | 12'h0 | u12 | [27:16] | AF tile column start | REG_AAA_STATS_AF_CFA_TILE_COLUMN_START | OK
|  |  | cnfg_reg_aaa_af_tile_num_rows | R/W | 4'h4 | u4 | [8:5] | Number of AF rows.odd. (cnfg_reg_aaa_af_tile_height + 1) * (cnfg_reg_aaa_af_tile_num_rows + 1) + cnfg_reg_aaa_af_tile_row_start <= image->V_size . constraint inside {[0:9]} | REG_AAA_STATS_AF_CFA_TILE_NUM_ROWS | OK
|  |  | cnfg_reg_aaa_af_tile_num_cols | R/W | 4'h7 | u4 | [4:1] | Number of AF coulmns . odd. (cnfg_reg_aaa_af_tile_width + 1) * (cnfg_reg_aaa_af_tile_num_cols + 1) + cnfg_reg_aaa_af_tile_col_start <= image->H_size . constraint inside {[0:15]} | REG_AAA_STATS_AF_CFA_TILE_NUM_COLUMNS | OK
|  |  | cnfg_reg_aaa_af_en | R/W | 1'h1 | u1 | [0] | AF function enable | REG_AAA_STATS_AF_CFA_ENABLE | OK
| 0x09 | 26 | cnfg_reg_aaa_af_tile_row_start | R/W | 12'h0 | u12 | [11:0] | AF tile row start . even. (cnfg_reg_aaa_awb_tile_height + 1) * (cnfg_reg_aaa_awb_tile_num_rows + 1) + cnfg_reg_aaa_awb_tile_row_start <= image->V_size | REG_AAA_STATS_AF_CFA_TILE_ROW_START | OK
|  |  | cnfg_reg_aaa_af_tile_width | R/W | 10'h15 | u10 | [25:16] | AF tile width . odd. (cnfg_reg_aaa_af_tile_width + 1) * (cnfg_reg_aaa_af_tile_num_cols + 1) + cnfg_reg_aaa_af_tile_col_start <= image->H_size | REG_AAA_STATS_AF_CFA_TILE_WIDTH | OK
| 0x0A | 25 | cnfg_reg_aaa_af_tile_height | R/W | 10'h17 | u10 | [9:0] | AF tile height . odd. (cnfg_reg_aaa_af_tile_height + 1) * (cnfg_reg_aaa_af_tile_num_rows + 1) + cnfg_reg_aaa_af_tile_row_start <= image->V_size | REG_AAA_STATS_AF_CFA_TILE_HEIGHT | OK
|  |  | cnfg_reg_aaa_af_tile_active_width | R/W | 9'h15 | u9 | [24:16] | AF tile active width(odd Number only) .odd. cnfg_reg_aaa_af_tile_active_width <= cnfg_reg_aaa_af_tile_width , cnfg_reg_aaa_af_tile_active_width >= 3 , | REG_AAA_STATS_AF_CFA_TILE_ACTIVE_WIDTH | OK
| 0x0B | 24 | cnfg_reg_aaa_af_tile_avtive_height | R/W | 9'h17 | u9 | [8:0] | AF tile active height(odd Number only) . odd .cnfg_reg_aaa_awb_tile_active_height<= cnfg_reg_aaa_awb_tile_height | REG_AAA_STATS_AF_CFA_TILE_ACTIVE_HEIGHT | OK
|  |  | cnfg_reg_aaa_af_cfa_hor_fil1_mode | R/W | 1'h0 | u1 | [16] | Horizontal filter1 mode | REG_AAA_STATS_AF_CFA_HORIZONTAL_FILTER1_MODE | OK
|  |  | cnfg_reg_aaa_af_cfa_hor_fil1_stg1_en | R/W | 1'h1 | u1 | [17] | Horizontal filter1 stage1 enable | REG_AAA_STATS_AF_CFA_HORIZONTAL_FILTER1_STAGE1_ENABLE | OK
|  |  | cnfg_reg_aaa_af_cfa_hor_fil1_stg2_en | R/W | 1'h1 | u1 | [18] | Horizontal filter1 stage2 enable | REG_AAA_STATS_AF_CFA_HORIZONTAL_FILTER1_STAGE2_ENABLE | OK
|  |  | cnfg_reg_aaa_af_cfa_hor_fil1_stg3_en | R/W | 1'h1 | u1 | [19] | Horizontal filter1 stage3 enable | REG_AAA_STATS_AF_CFA_HORIZONTAL_FILTER1_STAGE3_ENABLE | OK
|  |  | cnfg_reg_aaa_af_cfa_hor_fil2_mode | R/W | 1'h0 | u1 | [20] | Horizontal filter2 mode | REG_AAA_STATS_AF_CFA_HORIZONTAL_FILTER2_MODE | OK
|  |  | cnfg_reg_aaa_af_cfa_hor_fil2_stg1_en | R/W | 1'h1 | u1 | [21] | Horizontal filter2 stage1 enable | REG_AAA_STATS_AF_CFA_HORIZONTAL_FILTER2_STAGE1_ENABLE | OK
|  |  | cnfg_reg_aaa_af_cfa_hor_fil2_stg2_en | R/W | 1'h1 | u1 | [22] | Horizontal filter2 stage2 enable | REG_AAA_STATS_AF_CFA_HORIZONTAL_FILTER2_STAGE2_ENABLE | OK
|  |  | cnfg_reg_aaa_af_cfa_hor_fil2_stg3_en | R/W | 1'h1 | u1 | [23] | Horizontal filter2 stage3 enable | REG_AAA_STATS_AF_CFA_HORIZONTAL_FILTER2_STAGE3_ENABLE | OK
| 0x0C | 26 | cnfg_reg_aaa_af_cfa_hor_fil1_gain0 | R/W | 8'hbc | u8 | [7:0] | AF horizontal filter1 gain0 | REG_AAA_STATS_AF_CFA_HORIZONTAL_FILTER1_GAIN | NOK | RTL only different on gain0
|  |  | cnfg_reg_aaa_af_cfa_hor_fil1_gain1 | R/W | 10'h1d3 | u11 | [25:16] | AF horizontal filter1 gain1
| 0x0D | 26 | cnfg_reg_aaa_af_cfa_hor_fil1_gain2 | R/W | 10'h315 | u11 | [9:0] | AF horizontal filter1 gain2
|  |  | cnfg_reg_aaa_af_cfa_hor_fil1_gain3 | R/W | 10'h177 | u11 | [25:16] | AF horizontal filter1 gain3
| 0x0E | 26 | cnfg_reg_aaa_af_cfa_hor_fil1_gain4 | R/W | 10'h348 | u11 | [9:0] | AF horizontal filter1 gain4
|  |  | cnfg_reg_aaa_af_cfa_hor_fil1_gain5 | R/W | 10'h114 | u11 | [25:16] | AF horizontal filter1 gain5
| 0x0F | 32 | cnfg_reg_aaa_af_cfa_hor_fil1_shift3 | R/W | 4'h0 | u4 | [31:28] | AF horizontal filter1 shift3 | REG_AAA_STATS_AF_CFA_HORIZONTAL_FILTER1_SHIFT
|  |  | cnfg_reg_aaa_af_cfa_hor_fil1_shift2 | R/W | 4'h2 | u4 | [27:24] | AF horizontal filter1 shift2 |  | OK
|  |  | cnfg_reg_aaa_af_cfa_hor_fil1_shift1 | R/W | 4'h2 | u4 | [23:20] | AF horizontal filter1 shift1
|  |  | cnfg_reg_aaa_af_cfa_hor_fil1_shift0 | R/W | 4'h7 | u4 | [19:16] | AF horizontal filter1 shift0
|  |  | cnfg_reg_aaa_af_cfa_hor_fil1_gain6 | R/W | 10'h332 | u11 | [9:0] | AF horizontal filter1 gain6
| 0x10 | 27 | cnfg_reg_aaa_af_cfa_hor_fil1_bias_offset | R/W | 12'h0 | u12 | [11:0] | AF Y horizontal filter1 bias offset | REG_AAA_STATS_AF_CFA_HORIZONTAL_FILTER1_BIAS_OFFSET | OK
|  |  | cnfg_reg_aaa_af_cfa_hor_fil1_thresh | R/W | 11'h0 | u11 | [26:16] | AF Y horizontal filter1 threshold | REG_AAA_STATS_AF_CFA_HORIZONTAL_FILTER1_THRESH | OK
| 0x11 | 26 | cnfg_reg_aaa_af_cfa_hor_fil2_gain0 | R/W | 8'hbc | u8 | [7:0] | AF Y horizontal filter2 gain0 | REG_AAA_STATS_AF_CFA_HORIZONTAL_FILTER2_GAIN | NOK | RTL only different on gain0
|  |  | cnfg_reg_aaa_af_cfa_hor_fil2_gain1 | R/W | 10'h1d3 | u10 | [25:16] | AF Y horizontal filter2 gain1
| 0x12 | 26 | cnfg_reg_aaa_af_cfa_hor_fil2_gain2 | R/W | 10'h315 | u10 | [9:0] | AF Y horizontal filter2 gain2
|  |  | cnfg_reg_aaa_af_cfa_hor_fil2_gain3 | R/W | 10'h177 | u10 | [25:16] | AF Y horizontal filter2 gain3
| 0x13 | 26 | cnfg_reg_aaa_af_cfa_hor_fil2_gain4 | R/W | 10'h348 | u10 | [9:0] | AF Y horizontal filter2 gain4
|  |  | cnfg_reg_aaa_af_cfa_hor_fil2_gain5 | R/W | 10'h114 | u10 | [25:16] | AF Y horizontal filter2 gain5
| 0x14 | 32 | cnfg_reg_aaa_af_cfa_hor_fil2_shift3 | R/W | 4'h0 | u4 | [31:28] | AF Y horizontal filter2 shift3
|  |  | cnfg_reg_aaa_af_cfa_hor_fil2_shift2 | R/W | 4'h2 | u4 | [27:24] | AF Y horizontal filter2 shift2 | REG_AAA_STATS_AF_CFA_HORIZONTAL_FILTER2_SHIFT | OK
|  |  | cnfg_reg_aaa_af_cfa_hor_fil2_shift1 | R/W | 4'h2 | u4 | [23:20] | AF Y horizontal filter2 shift1
|  |  | cnfg_reg_aaa_af_cfa_hor_fil2_shift0 | R/W | 4'h7 | u4 | [19:16] | AF Y horizontal filter2 shift0
|  |  | cnfg_reg_aaa_af_cfa_hor_fil2_gain6 | R/W | 10'h332 | u10 | [9:0] | AF Y horizontal filter2 gain6
| 0x15 | 27 | cnfg_reg_aaa_af_cfa_hor_fil2_bias_offset | R/W | 12'h0 | u12 | [11:0] | AF Y horizontal filter2 bias offset | REG_AAA_STATS_AF_CFA_HORIZONTAL_FILTER2_BIAS | OK
|  |  | cnfg_reg_aaa_af_cfa_hor_fil2_thresh | R/W | 11'h32 | u11 | [26:16] | AF Y horizontal filter2 threshold | REG_AAA_STATS_AF_CFA_HORIZONTAL_FILTER2_THRESH | OK
| 0x16 | 30 | cnfg_reg_aaa_ae_af_pseudo_y_sum_shift | R/W | 2'h2 | u2 | [29:28] | AF/AE pseudo Y sum shift | REG_AAA_STATS_AE_AF_PSEUDO_Y_SUM_SHIFT | OK
|  |  | cnfg_reg_aaa_ae_af_pseudo_y_pix_weight3 | R/W | 2'h1 | u2 | [27:26] | AF/AE pseudo Y pixel weight3 | REG_AAA_STATS_AE_AF_PSEUDO_Y_PIXEL_WEIGHT | OK
|  |  | cnfg_reg_aaa_ae_af_pseudo_y_pix_weight2 | R/W | 2'h1 | u2 | [25:24] | AF/AE pseudo Y pixel weight2 |  | OK
|  |  | cnfg_reg_aaa_ae_af_pseudo_y_pix_weight1 | R/W | 2'h1 | u2 | [23:22] | AF/AE pseudo Y pixel weight1 |  | OK
|  |  | cnfg_reg_aaa_ae_af_pseudo_y_pix_weight0 | R/W | 2'h1 | u2 | [21:20] | AF/AE pseudo Y pixel weight0 |  | OK
|  |  | cnfg_reg_aaa_ae_pseudo_y_mode | R/W | 2'h0 | u2 | [19:18] | AE pseudo Y pixel mode . constraint inside {[0:2]} | REG_AAA_STATS_AE_PSEUDO_Y_MODE
|  |  | cnfg_reg_aaa_af_pseudo_y_mode | R/W | 2'h0 | u2 | [17:16] | AF pseudo Y pixel mode . constraint inside {[0:2]} | REG_AAA_STATS_AF_PSEUDO_Y_MODE
|  |  | cnfg_reg_aaa_af_cfa_y_tile_y_shift | R/W | 5'h8 | u5 | [14:10] | AF Y tile shift | REG_AAA_STATS_AF_CFA_TILE_Y_SHIFT
|  |  | cnfg_reg_aaa_af_cfa_tile_fv2_hor_shift | R/W | 5'h5 | u5 | [9:5] | AF Y tile FV2 horizontal shift | REG_AAA_STATS_AF_CFA_TILE_FV2_HORIZONTAL_SHIFT | OK
|  |  | cnfg_reg_aaa_af_cfa_tile_fv1_hor_shift | R/W | 5'h5 | u5 | [4:0] | AF Y tile FV1 horizontal shift | REG_AAA_STATS_AF_CFA_TILE_FV1_HORIZONTAL_SHIFT | OK
| 0x17 | 18 | cnfg_reg_bayer_pattern | R/W | 2'h0 | u2 | [1:0] | bayer pattern | REG_BAYER_PATTERN_OF_AAA_CFA | OK
|  |  | cnfg_reg_aaa_histogram_mode | R/W | 2'h2 | u2 | [17:16] | Histogram mode . constraint inside {[0:2]} | REG_AAA_STATS_HISTOGRAM_CFA_MODE | OK
| 0x18 | 28 | cnfg_reg_aaa_histogram_ae_tile_mask0 | R/W | 24'hfff | u24 | [23:0] | Histogram AE tile Mask0 | REG_AAA_STATS_HISTOGRAM_CFA_AE_TILE_MASK | OK
| 0x19 | 28 | cnfg_reg_aaa_histogram_ae_tile_mask1 | R/W | 24'hfff | u24 | [23:0] | Histogram AE tile Mask1
| 0x1A | 28 | cnfg_reg_aaa_histogram_ae_tile_mask2 | R/W | 24'hfff | u24 | [23:0] | Histogram AE tile Mask2
| 0x1B | 28 | cnfg_reg_aaa_histogram_ae_tile_mask3 | R/W | 24'hfff | u24 | [23:0] | Histogram AE tile Mask3
| 0x1C | 32 | cnfg_reg_aaa_mul_green_odd | R/W | 8'h80--16'h8080 | u8 | [31:24] | green odd pixel multiplier,pregain | REG_AAA_STATS_GAIN_MULTIPLIER_GREEN_ODD_ROW | OK
|  |  | cnfg_reg_aaa_mul_green_even | R/W | 8'h80--16'h8080 | u8 | [23:16] | green even pixel multiplier,pregain | REG_AAA_STATS_GAIN_MULTIPLIER_GREEN_EVEN_ROW | OK
|  |  | cnfg_reg_aaa_mul_blue | R/W | 8'h80--16'h8080 | u8 | [15:8] | blue pixel multiplier,pregain | REG_AAA_STATS_GAIN_MULTIPLIER_BLUE | OK
|  |  | cnfg_reg_aaa_mul_red | R/W | 8'h80--16'h8080 | u8 | [7:0] | red pixel multiplier,pregain | REG_AAA_STATS_GAIN_MULTIPLIER_RED | OK
| 0x1D | 32 | cnfg_reg_aaa_wb_mul_blue | R/W | 8'h80--16'h8080 | u8 | [31:24] | blue pixel multiplier,white balance | REG_AAA_STATS_GAIN_WB_MULTIPLIER_BLUE | OK
|  |  | cnfg_reg_aaa_wb_mul_red | R/W | 8'h80--16'h8080 | u8 | [23:16] | red pixel multiplier,pregain,white balance | REG_AAA_STATS_GAIN_WB_MULTIPLIER_RED | NOK | OK
|  |  | cnfg_reg_aaa_shift_blue | R/W | 4‘h7--16'h7777 | u4 | [15:12] | blue pixel shift,pregain | REG_AAA_STATS_GAIN_SHIFT_BLUE | NOK | OK
|  |  | cnfg_reg_aaa_shift_green_odd | R/W | 4‘h7--16'h7777 | u4 | [11:8] | green odd pixel shift,pregain | REG_AAA_STATS_GAIN_SHIFT_GREEN_ODD_ROW | NOK | OK
|  |  | cnfg_reg_aaa_shift_green_even | R/W | 4‘h7--16'h7777 | u4 | [7:4] | green even pixel shift,pregain | REG_AAA_STATS_GAIN_SHIFT_GREEN_EVEN_ROW | OK
|  |  | cnfg_reg_aaa_shift_red | R/W | 4‘h7--16'h7777 | u4 | [3:0] | red pixel shift,pregian | REG_AAA_STATS_GAIN_SHIFT_RED | OK
| 0x1E | 32 | cnfg_reg_aaa_wb_shift_blue | R/W | 4‘h7--16'h7777 | u4 | [31:28] | blue pixel shift,pregain,white balance | REG_AAA_STATS_GAIN_WB_SHIFT_BLUE | OK
|  |  | cnfg_reg_aaa_wb_shift_green_odd | R/W | 4‘h7--16'h7777 | u4 | [27:24] | green odd pixel shift,pregain,white balance | REG_AAA_STATS_GAIN_WB_SHIFT_GREEN_ODD_ROW | OK
|  |  | cnfg_reg_aaa_wb_shift_green_even | R/W | 4‘h7--16'h7777 | u4 | [23:20] | green even pixel shift,pregain,white balance | REG_AAA_STATS_GAIN_WB_SHIFT_GREEN_EVEN_ROW | OK
|  |  | cnfg_reg_aaa_wb_shift_red | R/W | 4‘h7--16'h7777 | u4 | [19:16] | red pixel shift,pregian,white balance | REG_AAA_STATS_GAIN_WB_SHIFT_RED | NOK | OK
|  |  | cnfg_reg_aaa_wb_mul_green_odd | R/W | 8'h80--16'h8080 | u8 | [15:8] | green odd pixel multiplier,pregain,white balance | REG_AAA_STATS_GAIN_WB_MULTIPLIER_GREEN_ODD_ROW | NOK | OK
|  |  | cnfg_reg_aaa_wb_mul_green_even | R/W | 8'h80--16'h8080 | u8 | [7:0] | green even pixel multiplier,pregain,white balance | REG_AAA_STATS_GAIN_WB_MULTIPLIER_GREEN_EVEN_ROW | NOK | OK
| 0x1F | 30 | cnfg_reg_aaa_ae_tile_min_thresh | R/W | 16'h0 | u16 | [29:16] | AE tile minimum thresh | REG_AAA_STATS_AE_TILE_MIN_THRESH | OK
|  |  | cnfg_reg_aaa_ae_tile_max_thresh | R/W | 16'h3ee4 | u16 | [13:0] | AE tile maximum thresh | REG_AAA_STATS_AE_TILE_MAX_THRESH | OK
| 0x20 | 14 | cnfg_reg_aaa_wb_hist_en | R/W | 1'h1--16'h7 | u1 | [2] | white balance pseudo, histogram enable | REG_AAA_STATS_GAIN_WB_HISTOGRAM_Y_ENABLE | OK
|  |  | cnfg_reg_aaa_wb_ae_en | R/W | 1'h1--16'h7 | u1 | [1] | white balance pseudo, AE enable | REG_AAA_STATS_GAIN_WB_AE_ENABLE | OK
|  |  | cnfg_reg_aaa_wb_af_en | R/W | 1'h1--16'h7 | u1 | [0] | white balance pseudo, AF enable | REG_AAA_STATS_GAIN_WB_AF_ENABLE | OK
| 0x21 | 28 | cnfg_reg_aaa_histogram_ae_tile_mask4 | R/W | 24'hfff | u24 | [23:0] | Histogram AE tile Mask4 | REG_AAA_STATS_HISTOGRAM_CFA_AE_TILE_MASK | OK
| 0x22 | 28 | cnfg_reg_aaa_histogram_ae_tile_mask5 | R/W | 24'hfff | u24 | [23:0] | Histogram AE tile Mask5
| 0x23 | 28 | cnfg_reg_aaa_histogram_ae_tile_mask6 | R/W | 24'hfff | u24 | [23:0] | Histogram AE tile Mask6
| 0x24 | 28 | cnfg_reg_aaa_histogram_ae_tile_mask7 | R/W | 24'hfff | u24 | [23:0] | Histogram AE tile Mask7
| 0x25 | 28 | cnfg_reg_aaa_histogram_ae_tile_mask8 | R/W | 24'hfff | u24 | [23:0] | Histogram AE tile Mask8 | REG_AAA_STATS_HISTOGRAM_CFA_AE_TILE_MASK | OK
| 0x26 | 28 | cnfg_reg_aaa_histogram_ae_tile_mask9 | R/W | 24'hfff | u24 | [23:0] | Histogram AE tile Mask9
| 0x27 | 28 | cnfg_reg_aaa_histogram_ae_tile_mask10 | R/W | 24'hfff | u24 | [23:0] | Histogram AE tile Mask10
| 0x28 | 28 | cnfg_reg_aaa_histogram_ae_tile_mask11 | R/W | 24'hfff | u24 | [23:0] | Histogram AE tile Mask11
| 0x29 | 28 | cnfg_reg_aaa_histogram_ae_tile_mask12 | R/W | 24'hfff | u24 | [23:0] | Histogram AE tile Mask12 | REG_AAA_STATS_HISTOGRAM_CFA_AE_TILE_MASK | OK
| 0x2a | 28 | cnfg_reg_aaa_histogram_ae_tile_mask13 | R/W | 24'hfff | u24 | [23:0] | Histogram AE tile Mask13
| 0x2b | 28 | cnfg_reg_aaa_histogram_ae_tile_mask14 | R/W | 24'hfff | u24 | [23:0] | Histogram AE tile Mask14
| 0x2c | 28 | cnfg_reg_aaa_histogram_ae_tile_mask15 | R/W | 24'hfff | u24 | [23:0] | Histogram AE tile Mask15
| 0x2d | 30 | aaa_status | R |  | u5 | [14:10] | AF status read [14]: rd_done_d1 [13]: tiles_done [12]: end_of_tile [11:10]: state | NONE | NOK | Read only reg
[6 empty] | u5 | [9:5] | AE status read [9]: rd_done_d1 [8]: tiles_done [7]: end_of_tile [6:5] : state | NONE | NOK | Read only reg
[6 empty] | u5 | [4:0] | AWB status read [4] end_of_tile [3] state_vld_eof [2:0] state | NONE | NOK | Read only reg
|  |  | aaa_ctrl_status | R |  | u13 | [29:17] | aaa contrl status1 read | NONE | NOK | Read only reg
[6 empty] | u1 | [16] | input row odd or not | NONE | NOK | Read only reg
| 0x2e |  | aaa_hist_sttaus | R |  | u4 | [10:7] | aaa RGB histogram status | NONE | NOK | Read only reg
[6 empty] | u7 | [6:0] | aaa Y histogram status | NONE | NOK | Read only reg
|  |  | aaa_dbg_vld | R |  | u12 | [27:16] | debug data read,pixel vaild status. | NONE | NOK | Read only reg
| 0x38 | 0 | cnfg_af_cfa_tone_curve | W | 8'h0 | u8 | [7:0] | af_cfa_tone_curve_coeff0
| 0x38 | 0 |  | W | 8'h15 | u8 | [15:8] | af_cfa_tone_curve_coeff1 | REG_AAA_STATS_AF_CFA_TONE_CURVE_LOOKUP | NOK | OK
| 0x38 | 0 |  | W | 8'h28 | u8 | [23:16] | af_cfa_tone_curve_coeff2
| 0x38 | 0 |  | W | 8'h3a | u8 | [31:24] | af_cfa_tone_curve_coeff3
| 0x39 | 0 |  | W | 8'h4a | u8 | [7:0] | af_cfa_tone_curve_coeff4
| 0x39 | 0 |  | W | 8'h56 | u8 | [15:8] | af_cfa_tone_curve_coeff5
| 0x39 | 0 |  | W | 8'h61 | u8 | [23:16] | af_cfa_tone_curve_coeff6
| 0x39 | 0 |  | W | 8'h6b | u8 | [31:24] | af_cfa_tone_curve_coeff7
| 0x3a | 0 |  | W | 8'h73 | u8 | [7:0] | af_cfa_tone_curve_coeff8
| 0x3a | 0 |  | W | 8'h7b | u8 | [15:8] | af_cfa_tone_curve_coeff9
| 0x3a | 0 |  | W | 8'h83 | u8 | [23:16] | af_cfa_tone_curve_coeff10
| 0x3a | 0 |  | W | 8'h8a | u8 | [31:24] | af_cfa_tone_curve_coeff11
| 0x3b | 0 |  | W | 8'h91 | u8 | [7:0] | af_cfa_tone_curve_coeff12
| 0x3b | 0 |  | W | 8'h97 | u8 | [15:8] | af_cfa_tone_curve_coeff13
| 0x3b | 0 |  | W | 8'h9d | u8 | [23:16] | af_cfa_tone_curve_coeff14
| 0x3b | 0 |  | W | 8'ha2 | u8 | [31:24] | af_cfa_tone_curve_coeff15
| 0x3c | 0 |  | W | 8'ha7 | u8 | [7:0] | af_cfa_tone_curve_coeff16
| 0x3c | 0 |  | W | 8'hac | u8 | [15:8] | af_cfa_tone_curve_coeff17
| 0x3c | 0 |  | W | 8'hb0 | u8 | [23:16] | af_cfa_tone_curve_coeff18
| 0x3c | 0 |  | W | 8'hb5 | u8 | [31:24] | af_cfa_tone_curve_coeff19
| 0x3d | 0 |  | W | 8'hb9 | u8 | [7:0] | af_cfa_tone_curve_coeff20
| 0x3d | 0 |  | W | 8'hbd | u8 | [15:8] | af_cfa_tone_curve_coeff21
| 0x3d | 0 |  | W | 8'hc1 | u8 | [23:16] | af_cfa_tone_curve_coeff22
| 0x3d | 0 |  | W | 8'hc4 | u8 | [31:24] | af_cfa_tone_curve_coeff23
| 0x3e | 0 |  | W | 8'hc8 | u8 | [7:0] | af_cfa_tone_curve_coeff24
| 0x3e | 0 |  | W | 8'hcb | u8 | [15:8] | af_cfa_tone_curve_coeff25
| 0x3e | 0 |  | W | 8'hce | u8 | [23:16] | af_cfa_tone_curve_coeff26
| 0x3e | 0 |  | W | 8'hd1 | u8 | [31:24] | af_cfa_tone_curve_coeff27
| 0x3f | 0 |  | W | 8'hd3 | u8 | [7:0] | af_cfa_tone_curve_coeff28
| 0x3f | 0 |  | W | 8'hd6 | u8 | [15:8] | af_cfa_tone_curve_coeff29
| 0x3f | 0 |  | W | 8'hd8 | u8 | [23:16] | af_cfa_tone_curve_coeff30
| 0x3f | 0 |  | W | 8'hdb | u8 | [31:24] | af_cfa_tone_curve_coeff31
| 0 |  | padding

## SEC2-BPC0
Group | Physical Register | ENOB | Logical Register | R/W | Default Value | Data Type | Bit Position | Descreption | name inidspdrv_ctrl_reg_a5m.h | result | RTL double check
Bad Pixel Correction & GrGb Mismatch 0xe000~0xffff
General | 0x00 | 18 | reserved |  | 0 - 32'h0000051e |  | [0]
|  |  | cnfg_reg_cfa_bad_pixel_correction_mode | R/W | 2'h3 | u2 | [2:1] | 00: bypass bad pixel correction mode 01: static correction mode 10: dynamic correction mode 11: both correction mode | REG_CFA_BAD_PIXEL_CORRECTION_MODE | OK
|  |  | cnfg_reg_cfa_leakage_filter_enable | R/W | 1'h1 | u1 | [3] | enable leakage filter | REG_CFA_LEAKAGE_FILTER_ENABLE | OK
|  |  | cnfg_reg_cfa_bad_noise_filter_enable | R/W | 1'h1 | u1 | [4] | enable noise filter | REG_CFA_NOISE_FILTER_ENABLE | OK
|  |  | cnfg_reg_cfa_bad_pixel_dynamic_detection_enable | R/W | 3'h0 | u3 | [7:5] | enable bad pixel dynamic detection [6]: selection maximum for pixel22 [5]: selection minimum for pixel 22 | REG_CFA_BAD_PIXEL_DYNAMIC_DETECTION_MODE REG_CFA_BAD_PIXEL_DYNAMIC_DETECTION_ENABLE | OK
|  |  | cnfg_reg_bpc_cor_enable | R/W | 1'b1 | u1 | [8] | MV corrossion enable | REG_BPC_COR_ENABLE
|  |  | cnfg_reg_bpc_cor_range | R/W | 2'b10 | u2 | [10:9] | MV corrossion range | REG_BPC_COR_RANGE
|  |  | cnfg_reg_bpc_cor_thresh | R/W | 5'b00000 | u5 | [15:11] | MV corrossion thresh
|  |  | cnfg_reg_cfa_bayer_pattern | R/W | 2'h0 | u2 | [17:16] | 00: RG mode 01: BG mode 10: GR mode 11: GB mode | REG_BAYER_PATTERN_OF_BAD_PIXEL_CORRECTION_GRGB_MISMATCH | OK
| 0x01 | 19 | cnfg_reg_cfa_leakage_filter_thresh | R/W | 14'hfff | u14 | [13:0] |  | REG_CFA_LEAKAGE_FILTER_CHKR_THRESH | OK
|  |  | cnfg_reg_cfa_leakage_filter_shift | R/W | 3'h4 | u3 | [18:16] |  | REG_CFA_LEAKAGE_FILTER_CHKR_SHIFT | OK
| 0x02 | 24 | cnfg_reg_cfa_leakage_filter_alpha_rr | R/W | 8'h0 | s8*2^--10 | [7:0] |  | REG_CFA_LEAKAGE_FILTER_ALPHA_RR | OK
|  |  | cnfg_reg_cfa_leakage_filter_alpha_rb | R/W | 8'h0 | s8*2^--10 | [23:16] |  | REG_CFA_LEAKAGE_FILTER_ALPHA_RB | OK
| 0x03 | 24 | cnfg_reg_cfa_leakage_filter_alpha_bb | R/W | 8'h0 | s8*2^--10 | [7:0] |  | REG_CFA_LEAKAGE_FILTER_ALPHA_BB | OK
|  |  | cnfg_reg_cfa_leakage_filter_alpha_br | R/W | 8'h0 | s8*2^--10 | [23:16] |  | REG_CFA_LEAKAGE_FILTER_ALPHA_BR | OK
| 0x04 | 24 | cnfg_reg_cfa_leakage_filter_sturation_level | R/W | 14'h3fff | u14 | [13:0] |  | REG_CFA_LEAKAGE_FILTER_SATURATION_LEVEL | OK
|  |  | cnfg_reg_cfa_noise_filter_dir_center_weight_red | R/W | 8'h4 | u8 | [23:16] |  | REG_CFA_NOISE_FILTER_DIR_CENTER_WEIGHT_RED | OK
| 0x05 | 24 | cnfg_reg_cfa_noise_filter_dir_center_weight_green | R/W | 8'h6 | u8 | [7:0] |  | REG_CFA_NOISE_FILTER_DIR_CENTER_WEIGHT_GREEN | OK
|  |  | cnfg_reg_cfa_noise_filter_dir_center_weight_blue | R/W | 8'h4 | u8 | [23:16] |  | REG_CFA_NOISE_FILTER_DIR_CENTER_WEIGHT_BLUE | OK
| 0x06 | 22 | cnfg_reg_cfa_noise_filter_dir_thresh_k0_red | R/W | 14'h5a | u14 | [13:0] |  | REG_CFA_NOISE_FILTER_DIR_THRESH_K0_RED | OK
|  |  | cnfg_reg_cfa_noise_filter_dir_thresh_k1_red | R/W | 8'h6 | u6 | [21:16] |  | REG_CFA_NOISE_FILTER_DIR_THRESH_K1_RED | OK
| 0x07 | 22 | cnfg_reg_cfa_noise_filter_dir_thresh_k0_green | R/W | 14'h3c | u14 | [13:0] |  | REG_CFA_NOISE_FILTER_DIR_THRESH_K0_GREEN | OK
|  |  | cnfg_reg_cfa_noise_filter_dir_thresh_k1_green | R/W | 8'h6 | u6 | [21:16] |  | REG_CFA_NOISE_FILTER_DIR_THRESH_K1_GREEN | OK
| 0x08 | 22 | cnfg_reg_cfa_noise_filter_dir_thresh_k0_blue | R/W | 14'h3c | u14 | [13:0] |  | REG_CFA_NOISE_FILTER_DIR_THRESH_K0_BLUE | OK
|  |  | cnfg_reg_cfa_noise_filter_dir_thresh_k1_blue | R/W | 8'h6 | u6 | [21:16] |  | REG_CFA_NOISE_FILTER_DIR_THRESH_K1_BLUE | OK
| 0x09 | 30 | cnfg_reg_cfa_noise_filter_thresh_close | R/W | 14'h3c | u14 | [13:0] |  | REG_CFA_NOISE_FILTER_ISO_THRESH_K0_CLOSE | OK
|  |  | cnfg_reg_cfa_noise_filter_dir_thresh_grad | R/W | 14'h155 | u14 | [29:16] |  | REG_CFA_NOISE_FILTER_DIR_THRESH_GRAD | OK
| 0x0a | 24 | cnfg_reg_cfa_noise_filter_iso_center_weight_red | R/W | 8'h4 | u8 | [7:0] |  | REG_CFA_NOISE_FILTER_ISO_CENTER_WEIGHT_RED | OK
|  |  | cnfg_reg_cfa_noise_filter_iso_center_weight_green | R/W | 8'h6 | u8 | [23:16] |  | REG_CFA_NOISE_FILTER_ISO_CENTER_WEIGHT_GREEN | OK
| 0x0b | 30 | cnfg_reg_cfa_noise_filter_iso_center_weight_blue | R/W | 8'h4 | u8 | [7:0] |  | REG_CFA_NOISE_FILTER_ISO_CENTER_WEIGHT_BLUE | OK
|  |  | cnfg_reg_cfa_noise_filter_iso_thresh_k0_red | R/W | 14'h5a | u14 | [29:16] |  | REG_CFA_NOISE_FILTER_ISO_THRESH_K0_RED | OK
| 0x0c | 30 | cnfg_reg_cfa_noise_filter_iso_thresh_k1_red | R/W | 8'h6 | u6 | [5:0] |  | REG_CFA_NOISE_FILTER_ISO_THRESH_K1_RED | OK
|  |  | cnfg_reg_cfa_noise_filter_iso_thresh_k0_green | R/W | 14'h3c | u14 | [29:16] |  | REG_CFA_NOISE_FILTER_ISO_THRESH_K0_GREEN | OK
| 0x0d | 30 | cnfg_reg_cfa_noise_filter_iso_thresh_k1_green | R/W | 8'h6 | u6 | [5:0] |  | REG_CFA_NOISE_FILTER_ISO_THRESH_K1_GREEN | OK
|  |  | cnfg_reg_cfa_noise_filter_iso_thresh_k0_blue | R/W | 14'h3c | u14 | [29:16] |  | REG_CFA_NOISE_FILTER_ISO_THRESH_K0_BLUE | OK
| 0x0e | 21 | cnfg_reg_cfa_noise_filter_iso_thresh_k1_blue | R/W | 8'h6 | u6 | [5:0] |  | REG_CFA_NOISE_FILTER_ISO_THRESH_K1_BLUE | OK
|  |  | cnfg_reg_cfa_lossy_compression_mode | R/W | 2'h1 | u2 | [17:16] |  | REG_CFA_LOSSY_ENABLE | OK
|  |  | cnfg_reg_cfa_lossy_compression_mantissa_bits | R/W | 2'h0 | u2 | [19:18] |  | REG_CFA_LOSSY_MANTISSA_BITS | OK
|  |  | cnfg_reg_cfa_lossy_compression_block_size | R/W | 1'h1 | u1 | [20] |  | REG_CFA_LOSSY_BLOCK_SIZE | OK
| 0x0f | 19 | cnfg_reg_cfa_bad_pixel_dynamic_dection_shift0 | R/W | 3'h0 | u3 | [2:0] |  | REG_CFA_BAD_PIXEL_DYNAMIC_DETECTION_THRESH_SHIFT0 | OK
|  |  | cnfg_reg_cfa_bad_pixel_dynamic_dection_shift1 | R/W | 3'h0 | u3 | [5:3] |  | REG_CFA_BAD_PIXEL_DYNAMIC_DETECTION_THRESH_SHIFT1 | OK
|  |  | cnfg_reg_cfa_bad_pixel_dynamic_dection_shift2 | R/W | 3'h0 | u3 | [8:6] |  | REG_CFA_BAD_PIXEL_DYNAMIC_DETECTION_THRESH_SHIFT2 | OK
|  |  | cnfg_reg_cfa_bad_pixel_dynamic_dection_shift3 | R/W | 3'h0 | u3 | [11:9] |  | REG_CFA_BAD_PIXEL_DYNAMIC_DETECTION_THRESH_SHIFT3 | OK
|  |  | cnfg_reg_cfa_bad_pixel_dynamic_dection_shift4 | R/W | 3'h0 | u3 | [14:12] |  | REG_CFA_BAD_PIXEL_DYNAMIC_DETECTION_THRESH_SHIFT4 | OK
|  |  | cnfg_reg_cfa_bad_pixel_dynamic_dection_shift5 | R/W | 3'h0 | u3 | [18:16] |  | REG_CFA_BAD_PIXEL_DYNAMIC_DETECTION_THRESH_SHIFT5 | OK
| 0x10 |  | debug_status | RO |  | u16 | [15:0] | debug status
| 0x11 | FPGA | FPGA sum | RO |  | u16 | [15:0] | sum_cfa
|  |  | FPGA sum | RO |  | u16 | [31:16] | sum_mv
main table | 0x20~0x3f | 8*4 | hot_th_green | R/W | See LUT sheet | 8*384 | [7:0] -> [31:0] | 0x80~0xFF green ; 0x40~0x5F | REG_CFA_BAD_PIXEL_DYNAMIC_DETECTION_THRESH_HOT | OK | using 4 RAM, OK
| 0x40~0x7f | 8*4 | hot_th_red_blue | R/W | See LUT sheet |  | [7:0] -> [31:0] | 0x100~0x1FF red+blue 0x60~0x9F
| 0x80~0x9f | 8*4 | dark_th_green | R/W | See LUT sheet |  | [7:0] -> [31:0] | 0x200~0x27F green ; 0xA0~0xBF
| 0xa0~0xdf | 8*4 | dark_th_red_blue | R/W | See LUT sheet | 8*384 | [7:0] -> [31:0] | 0x280~0x37F red+blue 0xC0~0xFF | REG_CFA_BAD_PIXEL_DYNAMIC_DETECTION_THRESH_DARK | OK

## SEC2-BPC1
Group | Physical Register | ENOB | Logical Register | R/W | Default Value | Data Type | Bit Position | Descreption | name inidspdrv_ctrl_reg_a5m.h | result | RTL double check
Bad Pixel Correction & GrGb Mismatch 0x10000~0x11fff
General | 0x00 | 18 | reserved |  | 0 - 32'h0000051e |  | [0]
|  |  | cnfg_reg_cfa_bad_pixel_correction_mode | R/W | 2'h3 | u2 | [2:1] | 00: bypass bad pixel correction mode 01: static correction mode 10: dynamic correction mode 11: both correction mode | REG_CFA_BAD_PIXEL_CORRECTION_MODE | OK
|  |  | cnfg_reg_cfa_leakage_filter_enable | R/W | 1'h1 | u1 | [3] | enable leakage filter | REG_CFA_LEAKAGE_FILTER_ENABLE | OK
|  |  | cnfg_reg_cfa_bad_noise_filter_enable | R/W | 1'h1 | u1 | [4] | enable noise filter | REG_CFA_NOISE_FILTER_ENABLE | OK
|  |  | cnfg_reg_cfa_bad_pixel_dynamic_detection_enable | R/W | 3'h0 | u3 | [7:5] | enable bad pixel dynamic detection [6]: selection maximum for pixel22 [5]: selection minimum for pixel 22 | REG_CFA_BAD_PIXEL_DYNAMIC_DETECTION_MODE REG_CFA_BAD_PIXEL_DYNAMIC_DETECTION_ENABLE | OK
|  |  | cnfg_reg_bpc_cor_enable | R/W | 1'b1 | u1 | [8] | MV corrossion enable | REG_BPC_COR_ENABLE
|  |  | cnfg_reg_bpc_cor_range | R/W | 2'b10 | u2 | [10:9] | MV corrossion range | REG_BPC_COR_RANGE
|  |  | cnfg_reg_bpc_cor_thresh | R/W | 5'b00000 | u5 | [15:11] | MV corrossion thresh
|  |  | cnfg_reg_cfa_bayer_pattern | R/W | 2'h0 | u2 | [17:16] | 00: RG mode 01: BG mode 10: GR mode 11: GB mode | REG_BAYER_PATTERN_OF_BAD_PIXEL_CORRECTION_GRGB_MISMATCH | OK
| 0x01 | 19 | cnfg_reg_cfa_leakage_filter_thresh | R/W | 14'hfff | u14 | [13:0] |  | REG_CFA_LEAKAGE_FILTER_CHKR_THRESH | OK
|  |  | cnfg_reg_cfa_leakage_filter_shift | R/W | 3'h4 | u3 | [18:16] |  | REG_CFA_LEAKAGE_FILTER_CHKR_SHIFT | OK
| 0x02 | 24 | cnfg_reg_cfa_leakage_filter_alpha_rr | R/W | 8'h0 | s8*2^--10 | [7:0] |  | REG_CFA_LEAKAGE_FILTER_ALPHA_RR | OK
|  |  | cnfg_reg_cfa_leakage_filter_alpha_rb | R/W | 8'h0 | s8*2^--10 | [23:16] |  | REG_CFA_LEAKAGE_FILTER_ALPHA_RB | OK
| 0x03 | 24 | cnfg_reg_cfa_leakage_filter_alpha_bb | R/W | 8'h0 | s8*2^--10 | [7:0] |  | REG_CFA_LEAKAGE_FILTER_ALPHA_BB | OK
|  |  | cnfg_reg_cfa_leakage_filter_alpha_br | R/W | 8'h0 | s8*2^--10 | [23:16] |  | REG_CFA_LEAKAGE_FILTER_ALPHA_BR | OK
| 0x04 | 24 | cnfg_reg_cfa_leakage_filter_sturation_level | R/W | 14'h3fff | u14 | [13:0] |  | REG_CFA_LEAKAGE_FILTER_SATURATION_LEVEL | OK
|  |  | cnfg_reg_cfa_noise_filter_dir_center_weight_red | R/W | 8'h4 | u8 | [23:16] |  | REG_CFA_NOISE_FILTER_DIR_CENTER_WEIGHT_RED | OK
| 0x05 | 24 | cnfg_reg_cfa_noise_filter_dir_center_weight_green | R/W | 8'h6 | u8 | [7:0] |  | REG_CFA_NOISE_FILTER_DIR_CENTER_WEIGHT_GREEN | OK
|  |  | cnfg_reg_cfa_noise_filter_dir_center_weight_blue | R/W | 8'h4 | u8 | [23:16] |  | REG_CFA_NOISE_FILTER_DIR_CENTER_WEIGHT_BLUE | OK
| 0x06 | 22 | cnfg_reg_cfa_noise_filter_dir_thresh_k0_red | R/W | 14'h5a | u14 | [13:0] |  | REG_CFA_NOISE_FILTER_DIR_THRESH_K0_RED | OK
|  |  | cnfg_reg_cfa_noise_filter_dir_thresh_k1_red | R/W | 8'h6 | u6 | [21:16] |  | REG_CFA_NOISE_FILTER_DIR_THRESH_K1_RED | OK
| 0x07 | 22 | cnfg_reg_cfa_noise_filter_dir_thresh_k0_green | R/W | 14'h3c | u14 | [13:0] |  | REG_CFA_NOISE_FILTER_DIR_THRESH_K0_GREEN | OK
|  |  | cnfg_reg_cfa_noise_filter_dir_thresh_k1_green | R/W | 8'h6 | u6 | [21:16] |  | REG_CFA_NOISE_FILTER_DIR_THRESH_K1_GREEN | OK
| 0x08 | 22 | cnfg_reg_cfa_noise_filter_dir_thresh_k0_blue | R/W | 14'h3c | u14 | [13:0] |  | REG_CFA_NOISE_FILTER_DIR_THRESH_K0_BLUE | OK
|  |  | cnfg_reg_cfa_noise_filter_dir_thresh_k1_blue | R/W | 8'h6 | u6 | [21:16] |  | REG_CFA_NOISE_FILTER_DIR_THRESH_K1_BLUE | OK
| 0x09 | 30 | cnfg_reg_cfa_noise_filter_thresh_close | R/W | 14'h3c | u14 | [13:0] |  | REG_CFA_NOISE_FILTER_ISO_THRESH_K0_CLOSE | OK
|  |  | cnfg_reg_cfa_noise_filter_dir_thresh_grad | R/W | 14'h155 | u14 | [29:16] |  | REG_CFA_NOISE_FILTER_DIR_THRESH_GRAD | OK
| 0x0a | 24 | cnfg_reg_cfa_noise_filter_iso_center_weight_red | R/W | 8'h4 | u8 | [7:0] |  | REG_CFA_NOISE_FILTER_ISO_CENTER_WEIGHT_RED | OK
|  |  | cnfg_reg_cfa_noise_filter_iso_center_weight_green | R/W | 8'h6 | u8 | [23:16] |  | REG_CFA_NOISE_FILTER_ISO_CENTER_WEIGHT_GREEN | OK
| 0x0b | 30 | cnfg_reg_cfa_noise_filter_iso_center_weight_blue | R/W | 8'h4 | u8 | [7:0] |  | REG_CFA_NOISE_FILTER_ISO_CENTER_WEIGHT_BLUE | OK
|  |  | cnfg_reg_cfa_noise_filter_iso_thresh_k0_red | R/W | 14'h5a | u14 | [29:16] |  | REG_CFA_NOISE_FILTER_ISO_THRESH_K0_RED | OK
| 0x0c | 30 | cnfg_reg_cfa_noise_filter_iso_thresh_k1_red | R/W | 8'h6 | u6 | [5:0] |  | REG_CFA_NOISE_FILTER_ISO_THRESH_K1_RED | OK
|  |  | cnfg_reg_cfa_noise_filter_iso_thresh_k0_green | R/W | 14'h3c | u14 | [29:16] |  | REG_CFA_NOISE_FILTER_ISO_THRESH_K0_GREEN | OK
| 0x0d | 30 | cnfg_reg_cfa_noise_filter_iso_thresh_k1_green | R/W | 8'h6 | u6 | [5:0] |  | REG_CFA_NOISE_FILTER_ISO_THRESH_K1_GREEN | OK
|  |  | cnfg_reg_cfa_noise_filter_iso_thresh_k0_blue | R/W | 14'h3c | u14 | [29:16] |  | REG_CFA_NOISE_FILTER_ISO_THRESH_K0_BLUE | OK
| 0x0e | 21 | cnfg_reg_cfa_noise_filter_iso_thresh_k1_blue | R/W | 8'h6 | u6 | [5:0] |  | REG_CFA_NOISE_FILTER_ISO_THRESH_K1_BLUE | OK
|  |  | cnfg_reg_cfa_lossy_compression_mode | R/W | 2'h1 | u2 | [17:16] |  | REG_CFA_LOSSY_ENABLE | OK
|  |  | cnfg_reg_cfa_lossy_compression_mantissa_bits | R/W | 2'h0 | u2 | [19:18] |  | REG_CFA_LOSSY_MANTISSA_BITS | OK
|  |  | cnfg_reg_cfa_lossy_compression_block_size | R/W | 1'h1 | u1 | [20] |  | REG_CFA_LOSSY_BLOCK_SIZE | OK
| 0x0f | 19 | cnfg_reg_cfa_bad_pixel_dynamic_dection_shift0 | R/W | 3'h0 | u3 | [2:0] |  | REG_CFA_BAD_PIXEL_DYNAMIC_DETECTION_THRESH_SHIFT0 | OK
|  |  | cnfg_reg_cfa_bad_pixel_dynamic_dection_shift1 | R/W | 3'h0 | u3 | [5:3] |  | REG_CFA_BAD_PIXEL_DYNAMIC_DETECTION_THRESH_SHIFT1 | OK
|  |  | cnfg_reg_cfa_bad_pixel_dynamic_dection_shift2 | R/W | 3'h0 | u3 | [8:6] |  | REG_CFA_BAD_PIXEL_DYNAMIC_DETECTION_THRESH_SHIFT2 | OK
|  |  | cnfg_reg_cfa_bad_pixel_dynamic_dection_shift3 | R/W | 3'h0 | u3 | [11:9] |  | REG_CFA_BAD_PIXEL_DYNAMIC_DETECTION_THRESH_SHIFT3 | OK
|  |  | cnfg_reg_cfa_bad_pixel_dynamic_dection_shift4 | R/W | 3'h0 | u3 | [14:12] |  | REG_CFA_BAD_PIXEL_DYNAMIC_DETECTION_THRESH_SHIFT4 | OK
|  |  | cnfg_reg_cfa_bad_pixel_dynamic_dection_shift5 | R/W | 3'h0 | u3 | [18:16] |  | REG_CFA_BAD_PIXEL_DYNAMIC_DETECTION_THRESH_SHIFT5 | OK
| 0x10 |  | debug_status | RO |  | u16 | [15:0] | debug status
| 0x11 | FPGA | FPGA sum | RO |  | u16 | [15:0] | sum_cfa
|  |  | FPGA sum | RO |  | u16 | [31:16] | sum_mv
main table | 0x20~0x3f | 8*4 | hot_th_green | R/W | See LUT sheet | 8*384 | [7:0] -> [31:0] | 0x80~0xFF green ; 0x40~0x5F | REG_CFA_BAD_PIXEL_DYNAMIC_DETECTION_THRESH_HOT | OK | using 4 RAM, OK
| 0x40~0x7f | 8*4 | hot_th_red_blue | R/W | See LUT sheet |  | [7:0] -> [31:0] | 0x100~0x1FF red+blue 0x60~0x9F
| 0x80~0x9f | 8*4 | dark_th_green | R/W | See LUT sheet |  | [7:0] -> [31:0] | 0x200~0x27F green ; 0xA0~0xBF
| 0xa0~0xdf | 8*4 | dark_th_red_blue | R/W | See LUT sheet | 8*384 | [7:0] -> [31:0] | 0x280~0x37F red+blue 0xC0~0xFF | REG_CFA_BAD_PIXEL_DYNAMIC_DETECTION_THRESH_DARK | OK

## SEC2-DGN0
Group | Physical Register | ENOB | Logical Register | R/W | Default Value | Data Type | Bit Position | Descreption | name inidspdrv_ctrl_reg_a5m.h | bits | result | RTL double check
Digtal Gain 0x14000~17fff
General | 0x00 | 32 | cnfg_reg_bayer_pattern | R/W | 2'h0 | u2 | [ 1: 0] | Bayer Pattern | REG_BAYER_PATTERN_OF_DIGITAL_GAIN | 2 | OK
|  |  | cnfg_reg_digital_gain_mul_red | R/W | 8'h80 | u8 | [ 23: 16] | Digital Gain Multiplier Red | REG_DIGITAL_GAIN_MULTIPLIER_RED | 8 | OK
|  |  | cnfg_reg_digital_gain_mul_blue | R/W | 8'h80 | u8 | [31: 24] | Digital Gain Multiplier Blue | REG_DIGITAL_GAIN_MULTIPLIER_BLUE | 8 | OK
| 0x01 | 32 | cnfg_reg_digital_gain_mul_green_even | R/W | 8'h80 | u8 | [ 7: 0] | Digital Gain Multiplier Green even | REG_DIGITAL_GAIN_MULTIPLIER_GREEN_EVEN_ROW | 8 | OK
|  |  | cnfg_reg_digital_gain_mul_green_odd | R/W | 8'h80 | u8 | [15: 8] | Digital Gain Multiplier Green odd | REG_DIGITAL_GAIN_MULTIPLIER_GREEN_ODD_ROW | 8 | OK
|  |  | cnfg_reg_digital_gain_shift_red | R/W | 4'ha | u4 | [ 19: 16] | Digital Gain Shift | REG_DIGITAL_GAIN_SHIFT_RED | 4 | OK
|  |  | cnfg_reg_digital_gain_shift_green_even | R/W | 4'ha | u4 | [ 23: 20] | Digital Gain Shift | REG_DIGITAL_GAIN_SHIFT_GREEN_EVEN_ROW | 4 | OK
|  |  | cnfg_reg_digital_gain_shift_green_odd | R/W | 4'ha | u4 | [27: 24] | Digital Gain Shift | REG_DIGITAL_GAIN_SHIFT_GREEN_ODD_ROW | 4 | OK
|  |  | cnfg_reg_digital_gain_shift_blue | R/W | 4'ha | u4 | [31:28] | Digital Gain Shift | REG_DIGITAL_GAIN_SHIFT_BLUE | 4 | OK
| 0x02 | 31 | cnfg_reg_digital_gain_saturation_red | R/W | 15'h3fff | u15 | [14: 0] | Digital Gain Saturation Level Red | REG_DIGITAL_GAIN_SATURATION_LEVEL_RED | 15 | OK
|  |  | cnfg_reg_digital_gain_saturation_green_even | R/W | 15'h3fff | u15 | [30: 16] | Digital Gain Saturation Level Green even | REG_DIGITAL_GAIN_SATURATION_LEVEL_GREEN_EVEN_ROW | 15 | OK
| 0x03 | 31 | cnfg_reg_digital_gain_saturation_green_odd | R/W | 15'h3fff | u15 | [14: 0] | Digital Gain Saturation Level Green odd | REG_DIGITAL_GAIN_SATURATION_LEVEL_GREEN_ODD_ROW | 15 | OK
|  |  | cnfg_reg_digital_gain_saturation_blue | R/W | 15'h3fff | u15 | [30: 16] | Digital Gain Saturation Level Blue | REG_DIGITAL_GAIN_SATURATION_LEVEL_BLUE | 15 | OK
| 0x04 | 21 | cnfg_reg_digital_gain_vig_com_en | R/W | 1'h0 | u1 | [ 0] | Digital Gain Vignette Compensation | REG_DIGITAL_GAIN_VIGNETTE_COMP_ENABLE | 1 | OK
|  |  | cnfg_reg_digital_gain_vig_com_shift | R/W | 1'h0 | u2 | [ 2: 1] |  | REG_DIGITAL_GAIN_VIGNETTE_COMP_GAIN_SHIFT | 2 | OK
|  |  | cnfg_reg_digital_gain_hphase_init_int | R/W | 5'h0 | u5 | [ 20: 16] | Horizontal Initial Phase Integer | REG_DIGITAL_GAIN_VIGNETTE_COMP_INITIAL_PHASE_HORIZONTAL | 5 | OK
| 0x05 | 21 | cnfg_reg_digital_gain_hphase_init_frac | R/W | 13'h0 | u13 | [12: 0]; | Horizontal Initial Phase Fractional bits | REG_DIGITAL_GAIN_VIGNETTE_COMP_INITIAL_PHASE_HORIZONTAL_FRAC | 13 | OK
|  |  | cnfg_reg_digital_gain_vphase_init_int | R/W | 5'h0 | u5 | [ 20: 16] | Vertical Initial Phase Integer | REG_DIGITAL_GAIN_VIGNETTE_COMP_INITIAL_PHASE_VERTICAL | 5 | OK
| 0x06 | 29 | cnfg_reg_digital_gain_vphase_init_frac | R/W | 13'h0 | u13 | [12: 0] | Vertical Initial Phase Fractional bits | REG_DIGITAL_GAIN_VIGNETTE_COMP_INITIAL_PHASE_VERTICAL_FRAC | 13 | OK
|  |  | cnfg_reg_digital_gain_hphase_incr | R/W | 13'h199 | u13 | [28: 16] | Horizontal Phase Increment | REG_DIGITAL_GAIN_VIGNETTE_COMP_PHASE_INCREMENT_HORIZONTAL | 13 | OK
| 0x07 | 31 | cnfg_reg_digital_gain_vphase_incr | R/W | 13'h0222 | u13 | [12: 0] | Vertical Phase Increment | REG_DIGITAL_GAIN_VIGNETTE_COMP_PHASE_INCREMENT_VERTICAL | 13 | OK
|  |  | cnfg_reg_digital_gain_black_level_offset_red | R/W | 15'h0 | u15 | [30: 16] |  | REG_DIGITAL_GAIN_BLACK_LEVEL_OFFSET_RED | 15 | OK
| 0x08 | 31 | cnfg_reg_digital_gain_black_level_offset_green | R/W | 15'h0 | u15 | [14: 0] |  | REG_DIGITAL_GAIN_BLACK_LEVEL_OFFSET_GREEN | 15 | OK
|  |  | cnfg_reg_digital_gain_black_level_offset_blue | R/W | 15'h0 | u15 | [30: 16] |  | REG_DIGITAL_GAIN_BLACK_LEVEL_OFFSET_BLUE | 15 | OK
| 0x09 | 12 | cnfg_reg_digital_gain_single | R/W | 8'h0 | u8 | [7:0] |  | REG_DIGITAL_GAIN_MULTIPLIER_SINGLE
|  |  | cnfg_reg_digital_gain_single_shift | R/W | 4'h0 | u4 | [19:16] |  | REG_DIGITAL_GAIN_MULTIPLIER_SINGLE_SHIFT
| 0xa | 9 | digital_gain_dbg_data | R |  | u16 | [ 15:0] |  | debug data/debug sum(FPGA) |  | NOK | read only
| 0xb-0xF | 0 | reserved
Vignette Table | 0x10 ~0x230 |  | digital_gain (lut) | R/W |  | u10 | [ 25:16][ 9:0] |  | REG_DIGITAL_GAIN_VIGNETTE_COMP_GAIN_RED | 1089*10 | NOK | OK check RAM
| 0x230~0x450 |  | digital_gain (lut) | R/W |  | u10 | [ 25:16][ 9:0] |  | REG_DIGITAL_GAIN_VIGNETTE_COMP_GAIN_GREEN_EVEN_ROW | 1089*10 | NOK | OK
| 0x451~0x671 |  | digital_gain (lut) | R/W |  | u10 | [ 25:16][ 9:0] |  | REG_DIGITAL_GAIN_VIGNETTE_COMP_GAIN_GREEN_ODD_ROW | 1089*10 | NOK | OK
| 0x671~0x891 |  | digital_gain (lut) | R/W |  | u10 | [ 25:16][ 9:0] |  | REG_DIGITAL_GAIN_VIGNETTE_COMP_GAIN_BLUE | 1089*10 | NOK | OK
| 0x891~0x89F |  | padding

## SEC2-DGN1
Group | Physical Register | ENOB | Logical Register | R/W | Default Value | Data Type | Bit Position | Descreption | name inidspdrv_ctrl_reg_a5m.h | bits | result | RTL double check
Digtal Gain 0x18000~1bfff
General | 0x00 | 32 | cnfg_reg_bayer_pattern | R/W | 2'h0 | u2 | [ 1: 0] | Bayer Pattern | REG_BAYER_PATTERN_OF_DIGITAL_GAIN | 2 | OK
|  |  | cnfg_reg_digital_gain_mul_red | R/W | 8'h80 | u8 | [ 23: 16] | Digital Gain Multiplier Red | REG_DIGITAL_GAIN_MULTIPLIER_RED | 8 | OK
|  |  | cnfg_reg_digital_gain_mul_blue | R/W | 8'h80 | u8 | [31: 24] | Digital Gain Multiplier Blue | REG_DIGITAL_GAIN_MULTIPLIER_BLUE | 8 | OK
| 0x01 | 32 | cnfg_reg_digital_gain_mul_green_even | R/W | 8'h80 | u8 | [ 7: 0] | Digital Gain Multiplier Green even | REG_DIGITAL_GAIN_MULTIPLIER_GREEN_EVEN_ROW | 8 | OK
|  |  | cnfg_reg_digital_gain_mul_green_odd | R/W | 8'h80 | u8 | [15: 8] | Digital Gain Multiplier Green odd | REG_DIGITAL_GAIN_MULTIPLIER_GREEN_ODD_ROW | 8 | OK
|  |  | cnfg_reg_digital_gain_shift_red | R/W | 4'ha | u4 | [ 19: 16] | Digital Gain Shift | REG_DIGITAL_GAIN_SHIFT_RED | 4 | OK
|  |  | cnfg_reg_digital_gain_shift_green_even | R/W | 4'ha | u4 | [ 23: 20] | Digital Gain Shift | REG_DIGITAL_GAIN_SHIFT_GREEN_EVEN_ROW | 4 | OK
|  |  | cnfg_reg_digital_gain_shift_green_odd | R/W | 4'ha | u4 | [27: 24] | Digital Gain Shift | REG_DIGITAL_GAIN_SHIFT_GREEN_ODD_ROW | 4 | OK
|  |  | cnfg_reg_digital_gain_shift_blue | R/W | 4'ha | u4 | [31:28] | Digital Gain Shift | REG_DIGITAL_GAIN_SHIFT_BLUE | 4 | OK
| 0x02 | 31 | cnfg_reg_digital_gain_saturation_red | R/W | 15'h3fff | u15 | [14: 0] | Digital Gain Saturation Level Red | REG_DIGITAL_GAIN_SATURATION_LEVEL_RED | 15 | OK
|  |  | cnfg_reg_digital_gain_saturation_green_even | R/W | 15'h3fff | u15 | [30: 16] | Digital Gain Saturation Level Green even | REG_DIGITAL_GAIN_SATURATION_LEVEL_GREEN_EVEN_ROW | 15 | OK
| 0x03 | 31 | cnfg_reg_digital_gain_saturation_green_odd | R/W | 15'h3fff | u15 | [14: 0] | Digital Gain Saturation Level Green odd | REG_DIGITAL_GAIN_SATURATION_LEVEL_GREEN_ODD_ROW | 15 | OK
|  |  | cnfg_reg_digital_gain_saturation_blue | R/W | 15'h3fff | u15 | [30: 16] | Digital Gain Saturation Level Blue | REG_DIGITAL_GAIN_SATURATION_LEVEL_BLUE | 15 | OK
| 0x04 | 21 | cnfg_reg_digital_gain_vig_com_en | R/W | 1'h0 | u1 | [ 0] | Digital Gain Vignette Compensation | REG_DIGITAL_GAIN_VIGNETTE_COMP_ENABLE | 1 | OK
|  |  | cnfg_reg_digital_gain_vig_com_shift | R/W | 1'h0 | u2 | [ 2: 1] |  | REG_DIGITAL_GAIN_VIGNETTE_COMP_GAIN_SHIFT | 2 | OK
|  |  | cnfg_reg_digital_gain_hphase_init_int | R/W | 5'h0 | u5 | [ 20: 16] | Horizontal Initial Phase Integer | REG_DIGITAL_GAIN_VIGNETTE_COMP_INITIAL_PHASE_HORIZONTAL | 5 | OK
| 0x05 | 21 | cnfg_reg_digital_gain_hphase_init_frac | R/W | 13'h0 | u13 | [12: 0]; | Horizontal Initial Phase Fractional bits | REG_DIGITAL_GAIN_VIGNETTE_COMP_INITIAL_PHASE_HORIZONTAL_FRAC | 13 | OK
|  |  | cnfg_reg_digital_gain_vphase_init_int | R/W | 5'h0 | u5 | [ 20: 16] | Vertical Initial Phase Integer | REG_DIGITAL_GAIN_VIGNETTE_COMP_INITIAL_PHASE_VERTICAL | 5 | OK
| 0x06 | 29 | cnfg_reg_digital_gain_vphase_init_frac | R/W | 13'h0 | u13 | [12: 0] | Vertical Initial Phase Fractional bits | REG_DIGITAL_GAIN_VIGNETTE_COMP_INITIAL_PHASE_VERTICAL_FRAC | 13 | OK
|  |  | cnfg_reg_digital_gain_hphase_incr | R/W | 13'h199 | u13 | [28: 16] | Horizontal Phase Increment | REG_DIGITAL_GAIN_VIGNETTE_COMP_PHASE_INCREMENT_HORIZONTAL | 13 | OK
| 0x07 | 31 | cnfg_reg_digital_gain_vphase_incr | R/W | 13'h0222 | u13 | [12: 0] | Vertical Phase Increment | REG_DIGITAL_GAIN_VIGNETTE_COMP_PHASE_INCREMENT_VERTICAL | 13 | OK
|  |  | cnfg_reg_digital_gain_black_level_offset_red | R/W | 15'h0 | u15 | [30: 16] |  | REG_DIGITAL_GAIN_BLACK_LEVEL_OFFSET_RED | 15 | OK
| 0x08 | 31 | cnfg_reg_digital_gain_black_level_offset_green | R/W | 15'h0 | u15 | [14: 0] |  | REG_DIGITAL_GAIN_BLACK_LEVEL_OFFSET_GREEN | 15 | OK
|  |  | cnfg_reg_digital_gain_black_level_offset_blue | R/W | 15'h0 | u15 | [30: 16] |  | REG_DIGITAL_GAIN_BLACK_LEVEL_OFFSET_BLUE | 15 | OK
| 0x09 | 12 | cnfg_reg_digital_gain_single | R/W | 8'h0 | u8 | [7:0] |  | REG_DIGITAL_GAIN_MULTIPLIER_SINGLE
|  |  | cnfg_reg_digital_gain_single_shift | R/W | 4'h0 | u4 | [19:16] |  | REG_DIGITAL_GAIN_MULTIPLIER_SINGLE_SHIFT
| 0xa | 9 | digital_gain_dbg_data | R |  | u16 | [ 15:0] |  | debug data/debug sum(FPGA) |  | NOK | read only
| 0xb-0xF | 0 | reserved
Vignette Table | 0x10 ~0x230 |  | digital_gain (lut) | R/W |  | u10 | [ 25:16][ 9:0] |  | REG_DIGITAL_GAIN_VIGNETTE_COMP_GAIN_RED | 1089*10 | NOK | OK check RAM
| 0x230~0x450 |  | digital_gain (lut) | R/W |  | u10 | [ 25:16][ 9:0] |  | REG_DIGITAL_GAIN_VIGNETTE_COMP_GAIN_GREEN_EVEN_ROW | 1089*10 | NOK | OK
| 0x451~0x671 |  | digital_gain (lut) | R/W |  | u10 | [ 25:16][ 9:0] |  | REG_DIGITAL_GAIN_VIGNETTE_COMP_GAIN_GREEN_ODD_ROW | 1089*10 | NOK | OK
| 0x671~0x891 |  | digital_gain (lut) | R/W |  | u10 | [ 25:16][ 9:0] |  | REG_DIGITAL_GAIN_VIGNETTE_COMP_GAIN_BLUE | 1089*10 | NOK | OK
| 0x891~0x89F |  | padding

## SEC2-HDR
Group | Physical Register | ENOB | Logical Register | R/W | Default Value | Data Type | Bit Position | Descreption | name inidspdrv_ctrl_reg_a5m.h | bits | result | RTL double check
HDR 0x1c000~1ffff

## SEC2-AAC2
Group | Physical Register | ENOB | Logical Register | R/W | Default Value | Data Type | Bit Position | Descreption | name inidspdrv_ctrl_reg_a5m.h | bits | result | RTL double check
HDR 0x20000~21fff

## SEC2-GMD
Group | Physical Register | ENOB | Logical Register | R/W | Default Value | Data Type | Bit Position | Descreption | result | RTL double check
GMD_CFA - 0x22000~0X23fff
General | 0x00 | 7 | REG_GMD_GAMMA_EN | R/W | 1'b1 | u1 | [0] | Enable to use reference value of MV scale threshold
|  |  | REG_GMD_THRESHOLD_SCALE_EN | R/W | 1'b1 | u1 | [1] | Enable threshold scale function, scale value by reference value
|  |  | REG_GMD_MV_MEAN_EN | R/W | 1'b1 | u1 | [2] | Enable MV value 3x3 mean filter
|  |  | REG_GMF_CFA_ENABLE | R/W | 1'b1 | u1 | [3] | Enable GMF filter
|  |  | REG_GMF_CFA_WEIGHT_CORRECT_ENABLE | R/W | 1'b1 | u1 | [4] | Enable weight correct of GMF filter parameters
|  |  | REG_GMD_REF_FRAME_WORK | R/W | 1'b0 | u1 | [5] | reference blur frame work enable
|  |  | REG_GMD_NLM_ENABLE | R/W | 1'h1 | u1 | [6] | nlm enable
|  |  | REG_GMD_ROI_EN | R/W | 1'h1 | u1 | [7] | roi enable
| 0x01 | 32 | REG_GMD_BLACK_LEVEL_OFFSET | R/W | 16'h0000 | s16 | [15:0] | black level offset, before tough gamma
|  |  | REG_GMD_DIGITAL_GAIN_MULTIPLIER | R/W | 8'h80 | u8 | [23:16] | Digital Gain Multiplier Green
|  |  | REG_GMD_DIGITAL_GAIN_SHIFT | R/W | 5'h7 | u5 | [28:24] | Digital Gain Shift Green . constraint inside {[0:22]}
| 0x02 | 32 | REG_GMD_MV_WEIGHT_NUM_2X2_0 | R/W | 4'h1 | u4 | [3:0] | MV increase value, if mv greater then 2x2 threshold stage 1
|  |  | REG_GMD_MV_WEIGHT_NUM_2X2_1 | R/W | 4'h1 | u4 | [7:4] | MV increase value, if mv greater then 2x2 threshold stage 2
|  |  | REG_GMD_MV_WEIGHT_NUM_2X2_2 | R/W | 4'h1 | u4 | [11:8] | MV increase value, if mv greater then 2x2 threshold stage 3
|  |  | REG_GMD_MV_WEIGHT_NUM_2X2_3 | R/W | 4'h1 | u4 | [15:12] | MV increase value, if mv greater then 2x2 threshold stage 4
|  |  | REG_GMD_MV_WEIGHT_NUM_4X4_0 | R/W | 4'h1 | u4 | [19:16] | MV increase value, if mv greater then 4x4 threshold stage 1
|  |  | REG_GMD_MV_WEIGHT_NUM_4X4_1 | R/W | 4'h1 | u4 | [23:20] | MV increase value, if mv greater then 4x4 threshold stage 2
|  |  | REG_GMD_MV_WEIGHT_NUM_4X4_2 | R/W | 4'h1 | u4 | [27:24] | MV increase value, if mv greater then 4x4 threshold stage 3
|  |  | REG_GMD_MV_WEIGHT_NUM_4X4_3 | R/W | 4'h1 | u4 | [31:28] | MV increase value, if mv greater then 4x4 threshold stage 4
| 0x03 | 24 | REG_GMD_MV_WEIGHT_NUM_8X8_0 | R/W | 4'h1 | u4 | [3:0] | MV increase value, if mv greater then 8x8 threshold stage 1
|  |  | REG_GMD_MV_WEIGHT_NUM_8X8_1 | R/W | 4'h1 | u4 | [7:4] | MV increase value, if mv greater then 8x8 threshold stage 2
|  |  | REG_GMD_MV_WEIGHT_NUM_8X8_2 | R/W | 4'h1 | u4 | [11:8] | MV increase value, if mv greater then 8x8 threshold stage 3
|  |  | REG_GMD_MV_WEIGHT_NUM_8X8_3 | R/W | 4'h1 | u4 | [15:12] | MV increase value, if mv greater then 8x8 threshold stage 4
|  |  | REG_GMD_MV_NLM_MV2S_WEIGHT | R/W | 8'h0 | u8 | [23:16] | NLM MV2S Weight
| 0x04 | 32 | REG_GMD_MV_THRESHOLD_2X2_0 | R/W | 16'h200 | u16 | [15:0] | MV threshold of 2x2 block stage 1
|  |  | REG_GMD_MV_THRESHOLD_2X2_1 | R/W | 16'h200 | u16 | [31:16] | MV threshold of 2x2 block stage 2
| 0x05 | 32 | REG_GMD_MV_THRESHOLD_2X2_2 | R/W | 16'h200 | u16 | [15:0] | MV threshold of 2x2 block stage 3
|  |  | REG_GMD_MV_THRESHOLD_2X2_3 | R/W | 16'h200 | u16 | [31:16] | MV threshold of 2x2 block stage 4
| 0x06 | 32 | REG_GMD_MV_THRESHOLD_4X4_0 | R/W | 16'h100 | u16 | [15:0] | MV threshold of 4x4 block stage 1
|  |  | REG_GMD_MV_THRESHOLD_4X4_1 | R/W | 16'h100 | u16 | [31:16] | MV threshold of 4x4 block stage 2
| 0x07 | 32 | REG_GMD_MV_THRESHOLD_4X4_2 | R/W | 16'h100 | u16 | [15:0] | MV threshold of 4x4 block stage 3
|  |  | REG_GMD_MV_THRESHOLD_4X4_3 | R/W | 16'h100 | u16 | [31:16] | MV threshold of 4x4 block stage 4
| 0x08 | 32 | REG_GMD_MV_THRESHOLD_8X8_0 | R/W | 16'h80 | u16 | [15:0] | MV threshold of 8x8 block stage 1
|  |  | REG_GMD_MV_THRESHOLD_8X8_1 | R/W | 16'h80 | u16 | [31:16] | MV threshold of 8x8 block stage 2
| 0x09 | 32 | REG_GMD_MV_THRESHOLD_8X8_2 | R/W | 16'h80 | u16 | [15:0] | MV threshold of 8x8 block stage 3
|  |  | REG_GMD_MV_THRESHOLD_8X8_3 | R/W | 16'h80 | u16 | [31:16] | MV threshold of 8x8 block stage 4
| 0x0a | 29 | REG_GMD_MV_4X4_WEIGHT_TABLE_0 | R/W | 6'h1 | u6 | [5:0] | weight of right up 4x4 block
|  |  | REG_GMD_MV_4X4_WEIGHT_TABLE_1 | R/W | 6'h1 | u6 | [11:6] | weight of left up 4x4 block
|  |  | REG_GMD_MV_4X4_WEIGHT_TABLE_2 | R/W | 6'h1 | u6 | [17:12] | weight of right down 4x4 block
|  |  | REG_GMD_MV_4X4_WEIGHT_TABLE_3 | R/W | 6'h1 | u6 | [23:18] | weight of left down 4x4 block
|  |  | REG_GMD_MV_4X4_SHIFT | R/W | 5'h0 | u5 | [28:24] | div num of 4x4 block weight . constraint inside {[0:29]}
| 0x0b | 29 | REG_GMD_MV_8X8_WEIGHT_TABLE_0 | R/W | 6'h1 | u6 | [5:0] | weight of right up 8x8 block
|  |  | REG_GMD_MV_8X8_WEIGHT_TABLE_1 | R/W | 6'h1 | u6 | [11:6] | weight of left up 8x8 block
|  |  | REG_GMD_MV_8X8_WEIGHT_TABLE_2 | R/W | 6'h1 | u6 | [17:12] | weight of right down 8x8 block
|  |  | REG_GMD_MV_8X8_WEIGHT_TABLE_3 | R/W | 6'h1 | u6 | [23:18] | weight of left down 8x8 block
|  |  | REG_GMD_MV_8X8_SHIFT | R/W | 5'h0 | u5 | [28:24] | div num of 8x8 block weight . constraint inside {[0:27]}
| 0x0c | 28 | REG_GMD_MV_MEAN_STRENGTH | R/W | 8'hff | u8 | [7:0] | MV value mean filter strength 0~255
|  |  | REG_GMD_MV_CLIP_LOW | R/W | 10'h000 | u10 | [17:8] | Clipping MV value lowest REG_GMD_MV_CLIP_LOW<REG_GMD_MV_CLIP_HIGH
|  |  | REG_GMD_MV_CLIP_HIGH | R/W | 10'h030 | u10 | [27:18] | Clipping MV value heighest REG_GMD_MV_CLIP_LOW<REG_GMD_MV_CLIP_HIGH
| 0x0d | 32 | REG_GMD_NLM_DIFF_WEIGHT | R/W | 7'h40 | u7 | [6:0] | NLM weight of calculate difference value
|  |  | REG_GMD_NLM_LUMA_MAX_STRENGTH_LOCATION | R/W | 14'h0 | u14 | [13:0] | NLM coeff of parabola
|  |  | REG_GMD_MV_ALPHA_UP_LIMIT | R/W | 8'h20 | u8 | [23:16] | MV value up limit, if over limit MV value, result is UP_LIMITVALUE
|  |  | REG_GMD_MV_ALPHA_UP_LIMITVALUE | R/W | 8'h20 | u8 | [31:24] | MV value use UP_LIMITVALUE, if MV value over up limit
| 0x0e | 32 | REG_GMD_MV_APLHA_DOWN_LIMIT | R/W | 8'hf0 | u8 | [7:0] | MV value down limit, if over limit MV value, result is DOWN_LIMITVALUE
|  |  | REG_GMD_MV_APLHA_DOWN_LIMITVALUE | R/W | 8'hff | u8 | [15:8] | MV value use DOWN_LIMITVALUE, if MV value over up limit
|  |  | REG_GMD_MVS2_ALPHA_0 | R/W | 8'h40 | u8 | [23:16] | Min alpha value, if mv is 1 when frame n-1
|  |  | REG_GMD_MVS2_ALPHA_1 | R/W | 8'h40 | u8 | [31:24] | Min alpha value, if mv is 1 when frame n-2
| 0x0f | 32 | REG_GMD_MV_TH | R/W | 8'h80 | u8 | [7:0] | MV value binaryzation threshold
|  |  | REG_GMD_MV_HOREXPAND | R/W | 6'h00 | u6 | [13:8] | MV value horizontal direct expend length
|  |  | REG_GMD_MV_CLIP_DIV_FACTOR | R/W | 18'h1540 | u18 | [31:14] | div factor for clipping value. div_factor = (255*1024)/(REG_GMD_MV_ClipHigh-REG_GMD_MV_ClipLow)
| 0x10 | 32 | REG_GMD_NLM_WEIGHT_TH | R/W | 10'h180 | u10 | [9:0] | NLM threshold of current frame range
|  |  | REG_GMD_NLM_WEIGHT_TH_REF | R/W | 10'h280 | u10 | [19:10] | NLM threshold of previous frame range
|  |  | REG_GMD_NLM_LUT_INDEX_SHIFT | R/W | 4'h4 | u4 | [23:20] | NLM lut table index shift value
|  |  | REG_GMD_NLM_REF_WEIGHT | R/W | 8'h128 | u8 | [31:24] | NLM weight of calculate sumpixels and sumweights
| 0x11 | 28 | REG_GMD_NLM_MAX_CHANGE | R/W | 14'h3E8 | u14 | [13:0] | NLM max change range by current data value
|  |  | REG_GMD_GMF_MAX_CHANGE | R/W | 14'h2710 | u14 | [27:14] | GMF max change range by reference data value
| 0x12 | 26 | REG_GMD_GMF_NLM_UP | R/W | 8'hc8 | u8 | [7:0] | if MV value greater than threshlod, GMF all of use NLM output data
|  |  | REG_GMD_GMF_NLM_DOWN | R/W | 8'h64 | u8 | [15:8] | if MV value less than threshlod, GMF all of use raw data
|  |  | REG_GMD_GMF_DIV_FACTOR | R/W | 10'ha | u10 | [25:16] | Div factor of GMF input data select. Div_factor = 1024/(REG_GMF_CFA_MV_NLM_TH_LimitUp-REG_GMF_CFA_MV_NLM_TH_LimitDown)
| 0x13 | 27 | REG_GMD_NLM_LUMA_STRENGTH_1 | R/W | 10'h0 | u10 | [9:0] | NLM coeff of parabola
|  |  | REG_GMD_NLM_LUMA_STRENGTH_2 | R/W | 8'h0 | u8 | [17:10] | NLM coeff of parabola
| 0x14 | 26 | REG_GMD_NLM_INDEX_SCALE_RED | R/W | 9'h0 | u9 | [8:0] | red nlm index scale coeff , <=256
|  |  | REG_GMD_NLM_INDEX_SCALE_BLUE | R/W | 9'h0 | u9 | [17:9] | blue nlm index scale coeff , <=256
|  |  | REG_GMD_NLM_INDEX_SCALE_GREEN | R/W | 9'h0 | u9 | [26:18] | green nlm index scale coeff , <=256
|  |  | REG_GMD_NLM_BAYER_PATTERN | R/W | 2'b0 | u2 | [28:27] | bayer pattern 0:1:2:3
| 0x15 | 32 | REG_GMD_ROI_X | R/W | 12'h0 | u12 | [11:0] | ROI start index of horizontal
|  |  | REG_GMD_ROI_Y | R/W | 12'h0 | u12 | [27:16] | ROI start index of vertical
| 0x16 | 32 | REG_GMD_ROI_Width | R/W | 12'h0 | u12 | [11:0] | ROI area width
|  |  | REG_GMD_ROI_Height | R/W | 12'h0 | u12 | [27:16] | ROI area height
| 0x17 | 28 | REG_GMD_ROI_GMF_MaxChange | R/W | 14'h0 | u14 | [13:0] | ROI area GMF maxchange
|  |  | REG_GMD_ROI_NLM_MaxChange | R/W | 14'h0 | u14 | [29:16] | ROI area NLM maxchange
| 0x18 | 22 | REG_GMD_NLM_Strength | R/W | 9'h0 | u10 | [9:0] | no ROI area NLM strength insdie {[0:512]}
|  |  | REG_GMD_ROI_NLM_Strength | R/W | 9'h0 | u10 | [25:16] | ROI area NLM strength inside {[0:512]}
| 0x19 | 32 | FPGA_sum_cfa | RO | 16'h0 | u16 | [15:0] | sum of cfa for FPGA debug
|  |  | FPGA_sum_mv | RO | 16'h0 | u16 | [31:16] | sum of mv for FPGA debug
| 0x1a~0x1f |  | reserved
main table | 0x20~0xCf | 28 | GAMMA TABLE | R/W |  | u12 | [27:16]，[11:0] | gamma 查找表, 352x12bit
| 0xD0~0x10f | 32 | GAMMA_MV_TABLE | R/W |  | u8 | [31:24],[23:16],[15:8],[7:0] | gamma mv查找表, 256x8bit
| 0x110~0x14f | 32 | GAMMA_ROI_TABLE | R/W |  | u8 | [31:24],[23:16],[15:8],[7:0] | gamma mv查找表, 256x8bit
| 0x150~0x18f | 10 | NLM_TABLE | R/W |  | u10 | [9:0] | nlm 查找表 64x10bit
| 0x190~0x1af | 8 | GMF_TABLE | R/W |  | u8 | [15:8],[7:0] | gmf 查找表 64x8bit

## SEC2-NLM
Group | Physical Register | ENOB | Logical Register | R/W | Default Value | Data Type | Bit Position | Descreption | name inidspdrv_ctrl_reg_a5m.h | result | RTL double check
NLM - 0x24000~0x25fff
General | 0x00 | 29 | REG_NLM_MAXCHANGE | R/W | 12'h0 | u12 | [11:0] |  |  | OK
|  |  | REG_NLM_WEIGHT_TH | R/W | 10'h0 | u10 | [25:16] |  |  | OK
|  |  | REG_NLM_EN | R/W | 1'h0 | u1 | [28] |  |  | OK
| 0x01 | 20 | REG_NLM_LUT0 | R/W | 10'h0 | u10 | [9:0] |  |  | OK
|  |  | REG_NLM_LUT1 | R/W | 10'h0 | u10 | [25:16] |  |  | OK
| 0x02 | 20 | REG_NLM_LUT2 | R/W | 10'h0 | u10 | [9:0] |  |  | OK
|  |  | REG_NLM_LUT3 | R/W | 10'h0 | u10 | [25:16] |  |  | OK
| 0x03 | 20 | REG_NLM_LUT4 | R/W | 10'h0 | u10 | [9:0] |  |  | OK
|  |  | REG_NLM_LUT5 | R/W | 10'h0 | u10 | [25:16] |  |  | OK
| 0x04 | 20 | REG_NLM_LUT6 | R/W | 10'h0 | u10 | [9:0] |  |  | OK
|  |  | REG_NLM_LUT7 | R/W | 10'h0 | u10 | [25:16] |  |  | OK
| 0x05 | 20 | REG_NLM_LUT8 | R/W | 10'h0 | u10 | [9:0] |  |  | OK
|  |  | REG_NLM_LUT9 | R/W | 10'h0 | u10 | [25:16] |  |  | OK
| 0x06 | 20 | REG_NLM_LUT10 | R/W | 10'h0 | u10 | [9:0] |  |  | OK
|  |  | REG_NLM_LUT11 | R/W | 10'h0 | u10 | [25:16] |  |  | OK
| 0x07 | 20 | REG_NLM_LUT12 | R/W | 10'h0 | u10 | [9:0] |  |  | OK
|  |  | REG_NLM_LUT13 | R/W | 10'h0 | u10 | [25:16] |  |  | OK
| 0x08 | 20 | REG_NLM_LUT14 | R/W | 10'h0 | u10 | [9:0] |  |  | OK
|  |  | REG_NLM_LUT15 | R/W | 10'h0 | u10 | [25:16] |  |  | OK
| 0x09 | 20 | REG_NLM_LUT16 | R/W | 10'h0 | u10 | [9:0] |  |  | OK
|  |  | REG_NLM_LUT17 | R/W | 10'h0 | u10 | [25:16] |  |  | OK
| 0x0a | 20 | REG_NLM_LUT18 | R/W | 10'h0 | u10 | [9:0] |  |  | OK
|  |  | REG_NLM_LUT19 | R/W | 10'h0 | u10 | [25:16] |  |  | OK
| 0x0b | 20 | REG_NLM_LUT20 | R/W | 10'h0 | u10 | [9:0] |  |  | OK
|  |  | REG_NLM_LUT21 | R/W | 10'h0 | u10 | [25:16] |  |  | OK
| 0x0c | 20 | REG_NLM_LUT22 | R/W | 10'h0 | u10 | [9:0] |  |  | OK
|  |  | REG_NLM_LUT23 | R/W | 10'h0 | u10 | [25:16] |  |  | OK
| 0x0d | 20 | REG_NLM_LUT24 | R/W | 10'h0 | u10 | [9:0] |  |  | OK
|  |  | REG_NLM_LUT25 | R/W | 10'h0 | u10 | [25:16] |  |  | OK
| 0x0e | 20 | REG_NLM_LUT26 | R/W | 10'h0 | u10 | [9:0] |  |  | OK
|  |  | REG_NLM_LUT27 | R/W | 10'h0 | u10 | [25:16] |  |  | OK
| 0x0f | 20 | REG_NLM_LUT28 | R/W | 10'h0 | u10 | [9:0] |  |  | OK
|  |  | REG_NLM_LUT29 | R/W | 10'h0 | u10 | [25:16] |  |  | OK
| 0x10 | 20 | REG_NLM_LUT30 | R/W | 10'h0 | u10 | [9:0] |  |  | OK
|  |  | REG_NLM_LUT31 | R/W | 10'h0 | u10 | [25:16] |  |  | OK
| 0x11 | 20 | REG_NLM_LUT32 | R/W | 10'h0 | u10 | [9:0] |  |  | OK
|  |  | REG_NLM_LUT33 | R/W | 10'h0 | u10 | [25:16] |  |  | OK
| 0x12 | 20 | REG_NLM_LUT34 | R/W | 10'h0 | u10 | [9:0] |  |  | OK
|  |  | REG_NLM_LUT35 | R/W | 10'h0 | u10 | [25:16] |  |  | OK
| 0x13 | 20 | REG_NLM_LUT36 | R/W | 10'h0 | u10 | [9:0] |  |  | OK
|  |  | REG_NLM_LUT37 | R/W | 10'h0 | u10 | [25:16] |  |  | OK
| 0x14 | 20 | REG_NLM_LUT38 | R/W | 10'h0 | u10 | [9:0] |  |  | OK
|  |  | REG_NLM_LUT39 | R/W | 10'h0 | u10 | [25:16] |  |  | OK
| 0x15 | 20 | REG_NLM_LUT40 | R/W | 10'h0 | u10 | [9:0] |  |  | OK
|  |  | REG_NLM_LUT41 | R/W | 10'h0 | u10 | [25:16] |  |  | OK
| 0x16 | 20 | REG_NLM_LUT42 | R/W | 10'h0 | u10 | [9:0] |  |  | OK
|  |  | REG_NLM_LUT43 | R/W | 10'h0 | u10 | [25:16] |  |  | OK
| 0x17 | 20 | REG_NLM_LUT44 | R/W | 10'h0 | u10 | [9:0] |  |  | OK
|  |  | REG_NLM_LUT45 | R/W | 10'h0 | u10 | [25:16] |  |  | OK
| 0x18 | 20 | REG_NLM_LUT46 | R/W | 10'h0 | u10 | [9:0] |  |  | OK
|  |  | REG_NLM_LUT47 | R/W | 10'h0 | u10 | [25:16] |  |  | OK
| 0x19 | 20 | REG_NLM_LUT48 | R/W | 10'h0 | u10 | [9:0] |  |  | OK
|  |  | REG_NLM_LUT49 | R/W | 10'h0 | u10 | [25:16] |  |  | OK
| 0x1a | 20 | REG_NLM_LUT50 | R/W | 10'h0 | u10 | [9:0] |  |  | OK
|  |  | REG_NLM_LUT51 | R/W | 10'h0 | u10 | [25:16] |  |  | OK
| 0x1b | 20 | REG_NLM_LUT52 | R/W | 10'h0 | u10 | [9:0] |  |  | OK
|  |  | REG_NLM_LUT53 | R/W | 10'h0 | u10 | [25:16] |  |  | OK
| 0x1c | 20 | REG_NLM_LUT54 | R/W | 10'h0 | u10 | [9:0] |  |  | OK
|  |  | REG_NLM_LUT55 | R/W | 10'h0 | u10 | [25:16] |  |  | OK
| 0x1d | 20 | REG_NLM_LUT56 | R/W | 10'h0 | u10 | [9:0] |  |  | OK
|  |  | REG_NLM_LUT57 | R/W | 10'h0 | u10 | [25:16] |  |  | OK
| 0x1e | 20 | REG_NLM_LUT58 | R/W | 10'h0 | u10 | [9:0] |  |  | OK
|  |  | REG_NLM_LUT59 | R/W | 10'h0 | u10 | [25:16] |  |  | OK
| 0x1f | 20 | REG_NLM_LUT60 | R/W | 10'h0 | u10 | [9:0] |  |  | OK
|  |  | REG_NLM_LUT61 | R/W | 10'h0 | u10 | [25:16] |  |  | OK
| 0x20 | 20 | REG_NLM_LUT62 | R/W | 10'h0 | u10 | [9:0] |  |  | OK
|  |  | REG_NLM_LUT63 | R/W | 10'h0 | u10 | [25:16] |  |  | OK
| 0x21 | 15 | REG_NLM_PIX_LENGHTH | R/W | 11'h0 | u10 | [10:0] |  |  | OK
|  |  | REG_NLM_TBALE_INDEX_SHIFT | R/W | 4'h0 | u4 | [19:16] |  |  | OK
| 0x22 | 13 | REG_NLM_ROI_MAXCHANGE | R/W | 12'h0 | u12 | [11:0]
|  |  | REG_NLM_ROI_EN | R/W | 1'h0 | u1 | [16]
| 0x23 | 20 | REG_NLM_ROI_LUT0 | R/W | 10'h0 | u10 | [9:0]
|  |  | REG_NLM_ROI_LUT1 | R/W | 10'h0 | u10 | [25:16]
| 0x24 | 20 | REG_NLM_ROI_LUT2 | R/W | 10'h0 | u10 | [9:0]
|  |  | REG_NLM_ROI_LUT3 | R/W | 10'h0 | u10 | [25:16]
| 0x25 | 20 | REG_NLM_ROI_LUT4 | R/W | 10'h0 | u10 | [9:0]
|  |  | REG_NLM_ROI_LUT5 | R/W | 10'h0 | u10 | [25:16]
| 0x26 | 20 | REG_NLM_ROI_LUT6 | R/W | 10'h0 | u10 | [9:0]
|  |  | REG_NLM_ROI_LUT7 | R/W | 10'h0 | u10 | [25:16]
| 0x27 | 20 | REG_NLM_ROI_LUT8 | R/W | 10'h0 | u10 | [9:0]
|  |  | REG_NLM_ROI_LUT9 | R/W | 10'h0 | u10 | [25:16]
| 0x28 | 20 | REG_NLM_ROI_LUT10 | R/W | 10'h0 | u10 | [9:0]
|  |  | REG_NLM_ROI_LUT11 | R/W | 10'h0 | u10 | [25:16]
| 0x29 | 20 | REG_NLM_ROI_LUT12 | R/W | 10'h0 | u10 | [9:0]
|  |  | REG_NLM_ROI_LUT13 | R/W | 10'h0 | u10 | [25:16]
| 0x2a | 20 | REG_NLM_ROI_LUT14 | R/W | 10'h0 | u10 | [9:0]
|  |  | REG_NLM_ROI_LUT15 | R/W | 10'h0 | u10 | [25:16]
| 0x2b | 20 | REG_NLM_ROI_LUT16 | R/W | 10'h0 | u10 | [9:0]
|  |  | REG_NLM_ROI_LUT17 | R/W | 10'h0 | u10 | [25:16]
| 0x2c | 20 | REG_NLM_ROI_LUT18 | R/W | 10'h0 | u10 | [9:0]
|  |  | REG_NLM_ROI_LUT19 | R/W | 10'h0 | u10 | [25:16]
| 0x2d | 20 | REG_NLM_ROI_LUT20 | R/W | 10'h0 | u10 | [9:0]
|  |  | REG_NLM_ROI_LUT21 | R/W | 10'h0 | u10 | [25:16]
| 0x2e | 20 | REG_NLM_ROI_LUT22 | R/W | 10'h0 | u10 | [9:0]
|  |  | REG_NLM_ROI_LUT23 | R/W | 10'h0 | u10 | [25:16]
| 0x2f | 20 | REG_NLM_ROI_LUT24 | R/W | 10'h0 | u10 | [9:0]
|  |  | REG_NLM_ROI_LUT25 | R/W | 10'h0 | u10 | [25:16]
| 0x30 | 20 | REG_NLM_ROI_LUT26 | R/W | 10'h0 | u10 | [9:0]
|  |  | REG_NLM_ROI_LUT27 | R/W | 10'h0 | u10 | [25:16]
| 0x31 | 20 | REG_NLM_ROI_LUT28 | R/W | 10'h0 | u10 | [9:0]
|  |  | REG_NLM_ROI_LUT29 | R/W | 10'h0 | u10 | [25:16]
| 0x32 | 20 | REG_NLM_ROI_LUT30 | R/W | 10'h0 | u10 | [9:0]
|  |  | REG_NLM_ROI_LUT31 | R/W | 10'h0 | u10 | [25:16]
| 0x33 | 20 | REG_NLM_ROI_LUT32 | R/W | 10'h0 | u10 | [9:0]
|  |  | REG_NLM_ROI_LUT33 | R/W | 10'h0 | u10 | [25:16]
| 0x34 | 20 | REG_NLM_ROI_LUT34 | R/W | 10'h0 | u10 | [9:0]
|  |  | REG_NLM_ROI_LUT35 | R/W | 10'h0 | u10 | [25:16]
| 0x35 | 20 | REG_NLM_ROI_LUT36 | R/W | 10'h0 | u10 | [9:0]
|  |  | REG_NLM_ROI_LUT37 | R/W | 10'h0 | u10 | [25:16]
| 0x36 | 20 | REG_NLM_ROI_LUT38 | R/W | 10'h0 | u10 | [9:0]
|  |  | REG_NLM_ROI_LUT39 | R/W | 10'h0 | u10 | [25:16]
| 0x37 | 20 | REG_NLM_ROI_LUT40 | R/W | 10'h0 | u10 | [9:0]
|  |  | REG_NLM_ROI_LUT41 | R/W | 10'h0 | u10 | [25:16]
| 0x38 | 20 | REG_NLM_ROI_LUT42 | R/W | 10'h0 | u10 | [9:0]
|  |  | REG_NLM_ROI_LUT43 | R/W | 10'h0 | u10 | [25:16]
| 0x39 | 20 | REG_NLM_ROI_LUT44 | R/W | 10'h0 | u10 | [9:0]
|  |  | REG_NLM_ROI_LUT45 | R/W | 10'h0 | u10 | [25:16]
| 0x3a | 20 | REG_NLM_ROI_LUT46 | R/W | 10'h0 | u10 | [9:0]
|  |  | REG_NLM_ROI_LUT47 | R/W | 10'h0 | u10 | [25:16]
| 0x3b | 20 | REG_NLM_ROI_LUT48 | R/W | 10'h0 | u10 | [9:0]
|  |  | REG_NLM_ROI_LUT49 | R/W | 10'h0 | u10 | [25:16]
| 0x3c | 20 | REG_NLM_ROI_LUT50 | R/W | 10'h0 | u10 | [9:0]
|  |  | REG_NLM_ROI_LUT51 | R/W | 10'h0 | u10 | [25:16]
| 0x3d | 20 | REG_NLM_ROI_LUT52 | R/W | 10'h0 | u10 | [9:0]
|  |  | REG_NLM_ROI_LUT53 | R/W | 10'h0 | u10 | [25:16]
| 0x3e | 20 | REG_NLM_ROI_LUT54 | R/W | 10'h0 | u10 | [9:0]
|  |  | REG_NLM_ROI_LUT55 | R/W | 10'h0 | u10 | [25:16]
| 0x3f | 20 | REG_NLM_ROI_LUT56 | R/W | 10'h0 | u10 | [9:0]
|  |  | REG_NLM_ROI_LUT57 | R/W | 10'h0 | u10 | [25:16]
| 0x40 | 20 | REG_NLM_ROI_LUT58 | R/W | 10'h0 | u10 | [9:0]
|  |  | REG_NLM_ROI_LUT59 | R/W | 10'h0 | u10 | [25:16]
| 0x41 | 20 | REG_NLM_ROI_LUT60 | R/W | 10'h0 | u10 | [9:0]
|  |  | REG_NLM_ROI_LUT61 | R/W | 10'h0 | u10 | [25:16]
| 0x42 | 20 | REG_NLM_ROI_LUT62 | R/W | 10'h0 | u10 | [9:0]
|  |  | REG_NLM_ROI_LUT63 | R/W | 10'h0 | u10 | [25:16]
| 0x43 | 24 | REG_NLM_ROI_Y | R/W | 12'h0 | u12 | [11:0]
|  |  | REG_NLM_ROI_X | R/W | 12'h0 | u12 | [27:16]
| 0x44 | 24 | REG_NLM_ROI_HEIGHT | R/W | 12'h0 | u12 | [11:0]
|  |  | REG_NLM_ROI_WIDTH | R/W | 12'h0 | u12 | [27:16]

## SEC2-LEA
Group | Physical Register | ENOB | Logical Register | R/W | Default Value | Data Type | Bit Position | Descreption | name inidspdrv_ctrl_reg_a5m.h | result | RTL double check
Local Exposure Adjustment 0x26000~0x27fff
General | 0x00 | 18 | REG_LOCAL_EXPOSURE_ENABLE | R/W | 1'h1 |  | [0] |  | REG_LOCAL_EXPOSURE_ENABLE | OK
|  |  | REG_LEA_EXPAND_ENABLE | R/W | 1'b1 |  | [1] |  | REG_LEA_EXPAND_ENABLE | TBD
|  |  | REG_LEA_HOREXP_ENABLE | R/W | 1'b1 |  | [2] |  | REG_LEA_HOREXP_ENABLE | TBD
|  |  | REG_EXPAND_RANGE | R/W | 4'd0 | u4(max 8) | [6:3] | REG_EXPAND_RANGE+REG_CORROSION_RANGE <= REG_LOCAL_EXPOSURE_RADIUS | REG_EXPAND_RANGE | TBD
|  |  | REG_CORROSION_RANGE | R/W | 4'd0 | u4(max 8) | [11:8] |  | REG_CORROSION_RANGE | TBD
|  |  | REG_BAYER_PATTERN | R/W | 2'h0 | BayerPattern | [17:16] |  | REG_BAYER_PATTERN_OF_LOCAL_EXPOSURE_ADJUSTMENT | OK
| 0x01 | 21 | REG_LOCAL_EXPOSURE_LUMA_SUM_SHIFT | R/W | 5'h8 | u5 | [4:0] |  | REG_LOCAL_EXPOSURE_LUMA_SUM_SHIFT | OK
|  |  | REG_LOCAL_EXPOSURE_LUMA_WEIGHT_RED | R/W | 5'h10 | u1.4 | [20:16] |  | REG_LOCAL_EXPOSURE_LUMA_WEIGHT_RED | OK
| 0x02 | 21 | REG_LOCAL_EXPOSURE_LUMA_WEIGHT_GREEN | R/W | 5'h10 | u1.4 | [4:0] |  | REG_LOCAL_EXPOSURE_LUMA_WEIGHT_GREEN | OK
|  |  | REG_LOCAL_EXPOSURE_LUMA_WEIGHT_BLUE | R/W | 5'h10 | u1.4 | [20:16] |  | REG_LOCAL_EXPOSURE_LUMA_WEIGHT_BLUE | OK
| 0x03 | 17 | REG_LOCAL_EXPOSURE_RADIUS | R/W | 3'h6 | log2(2..16) | [2:0] |  | REG_LOCAL_EXPOSURE_RADIUS | OK
|  |  | REG_LEA_COR_TH | R/W | 9'h0 | u9 | [11:3] |  | REG_LEA_COR_TH | TBD
|  |  | REG_LOCAL_EXPOSURE_PFPMODE | R/W | 1'h0 | Flag | [16] |  | REG_LOCAL_EXPOSURE_PFPMODE | OK
|  |  | REG_LEA_HOREXP_RANGE | R/W | 6'h0 | u6 | [22:17] |  | REG_LEA_HOREXP_RANGE | TBD
|  |  | REG_LEA_HOREXP_RANGE_LIMIT | R/W | 6'h0 | u6 | [29:24 |  | REG_LEA_HOREXP_RANGE_LIMIT | TBD
| 0x04 | 24 | REG_LOCAL_EXPOSURE_LBUF_A_RED[0]{7:4} | R/W | 4'h0--16‘h0 | u4 | [3:0] |  | REG_LOCAL_EXPOSURE_LBUF_A_RED | OK
|  |  | REG_LOCAL_EXPOSURE_LBUF_A_RED[1]{9:5} | R/W | 5'h0--16‘h0 | u5 | [8:4] |  | NONE | OK
|  |  | REG_LOCAL_EXPOSURE_LBUF_A_RED[2]{11:5} | R/W | 7'h0--16‘h0 | u7 | [15:9] |  | NONE | OK
|  |  | REG_LOCAL_EXPOSURE_LBUF_A_RED[3]{12:5} | R/W | 8'h60 | u8 | [23:16] |  | NONE | OK
| 0x05 | 26 | REG_LOCAL_EXPOSURE_LBUF_A_RED[4]{13:5} | R/W | 9'h100 | u9 | [8:0] |  | NONE | OK
|  |  | REG_LOCAL_EXPOSURE_LBUF_A_RED[5]{14:5} | R/W | 10'h168 | u10 | [25:16] |  | NONE | OK
| 0x06 | 25 | REG_LOCAL_EXPOSURE_LBUF_A_RED[6]{15:6} | R/W | 9'h118 | u9 | [8:0] |  | NONE | OK
|  |  | REG_LOCAL_EXPOSURE_LBUF_A_RED[7]{15:6} | R/W | 9'h1ff | u9 | [24:16] |  | NONE | OK
| 0x07 | 28 | REG_LOCAL_EXPOSURE_LBUF_B_RED[0]{7:4} | R/W | 4'h0 | u4 | [3:0] |  | REG_LOCAL_EXPOSURE_LBUF_B_RED | OK
|  |  | REG_LOCAL_EXPOSURE_LBUF_B_RED[1]{9:4} | R/W | 6'h0 | u6 | [9:4] |  | NONE | OK
|  |  | REG_LOCAL_EXPOSURE_LBUF_B_RED[2]{9:4} | R/W | 6'h0 | u6 | [15:10] |  | NONE | OK
|  |  | REG_LOCAL_EXPOSURE_LBUF_B_RED[3]{9:4} | R/W | 6'h18--12'hb18 | u6 | [21:16] |  | NONE | OK
|  |  | REG_LOCAL_EXPOSURE_LBUF_B_RED[4]{9:4} | R/W | 6'h2c--12'hb18 | u6 | [27:22] |  | NONE | OK
| 0x08 | 28 | REG_LOCAL_EXPOSURE_LBUF_B_RED[5]{9:3} | R/W | 7'h65--16'he365 | u7 | [6:0] |  | NONE | OK
|  |  | REG_LOCAL_EXPOSURE_LBUF_B_RED[6]{9:1} | R/W | 9'h1c6--16'he365 | u9 | [15:7] |  | NONE | OK
|  |  | REG_LOCAL_EXPOSURE_LBUF_C_RED[0]{9:4} | R/W | 5'h0--12'h0 | u5 | [20:16] |  | REG_LOCAL_EXPOSURE_LBUF_C_RED | OK
|  |  | REG_LOCAL_EXPOSURE_LBUF_C_RED[1]{11:5} | R/W | 7'h0--12‘h0 | u7 | [27:21] |  | NONE | OK
| 0x09 | 25 | REG_LOCAL_EXPOSURE_LBUF_C_RED[2]{12:5} | R/W | 8'h0 | u8 | [7:0] |  | NONE | OK
|  |  | REG_LOCAL_EXPOSURE_LBUF_C_RED[3]{13:5} | R/W | 9'h60 | u9 | [24:16] |  | NONE | OK
| 0x0a | 26 | REG_LOCAL_EXPOSURE_LBUF_C_RED[4]{14:5} | R/W | 10'h1c0 | u10 | [9:0] |  | NONE | OK
|  |  | REG_LOCAL_EXPOSURE_LBUF_C_RED[5]{15:6} | R/W | 10'h274 | u10 | [25:16] |  | NONE | OK
| 0x0b | 32 | REG_LOCAL_EXPOSURE_LBUF_C_RED[6]{16:6} | R/W | 11'h600 | u11 | [10:0] |  | NONE | OK
|  |  | REG_LOCAL_EXPOSURE_LBUF_A_GREEN[0]{7:4} | R/W | 4'h0--16'h0 | u4 | [19:16] |  | REG_LOCAL_EXPOSURE_LBUF_A_GREEN | OK
|  |  | REG_LOCAL_EXPOSURE_LBUF_A_GREEN[1]{9:5} | R/W | 5'h0--16'h0 | u5 | [24:20] |  | NONE | OK
|  |  | REG_LOCAL_EXPOSURE_LBUF_A_GREEN[2]{11:5} | R/W | 7'h0--16'h0 | u7 | [31:25] |  | NONE | OK
| 0x0c | 25 | REG_LOCAL_EXPOSURE_LBUF_A_GREEN[3]{12:5} | R/W | 8'h60 | u8 | [7:0] |  | NONE | OK
|  |  | REG_LOCAL_EXPOSURE_LBUF_A_GREEN[4]{13:5} | R/W | 9'h100 | u9 | [24:16] |  | NONE | OK
| 0x0d | 25 | REG_LOCAL_EXPOSURE_LBUF_A_GREEN[5]{14:5} | R/W | 10'h168 | u10 | [9:0] |  | NONE | OK
|  |  | REG_LOCAL_EXPOSURE_LBUF_A_GREEN[6]{15:6} | R/W | 9'h118 | u9 | [24:16] |  | NONE | OK
| 0x0e | 32 | REG_LOCAL_EXPOSURE_LBUF_A_GREEN[7]{15:6} | R/W | 9'h1ff | u9 | [8:0] |  | NONE | OK
|  |  | REG_LOCAL_EXPOSURE_LBUF_B_GREEN[0]{7:4} | R/W | 4'h0--16'h0 | u4 | [19:16] |  | REG_LOCAL_EXPOSURE_LBUF_B_GREEN | OK
|  |  | REG_LOCAL_EXPOSURE_LBUF_B_GREEN[1]{9:4} | R/W | 6'h0--16'h0 | u6 | [25:20] |  | NONE | OK
|  |  | REG_LOCAL_EXPOSURE_LBUF_B_GREEN[2]{9:4} | R/W | 6'h0--16'h0 | u6 | [31:26] |  | NONE | OK
| 0x0f | 32 | REG_LOCAL_EXPOSURE_LBUF_B_GREEN[3]{9:4} | R/W | 6'h18--12'hb18 | u6 | [5:0] |  | NONE | OK
|  |  | REG_LOCAL_EXPOSURE_LBUF_B_GREEN[4]{9:4} | R/W | 6'h2c--12'hb18 | u6 | [11:6] |  | NONE | OK
|  |  | REG_LOCAL_EXPOSURE_LBUF_B_GREEN[5]{9:3} | R/W | 7'h65--16'he365 | u7 | [22:16] |  | NONE | OK
|  |  | REG_LOCAL_EXPOSURE_LBUF_B_GREEN[6]{9:1} | R/W | 9'h1c6--16'he365 | u9 | [31:23] |  | NONE | OK
| 0x10 | 24 | REG_LOCAL_EXPOSURE_LBUF_C_GREEN[0]{9:4} | R/W | 5'h0--12'h0 | u5 | [4:0] |  | REG_LOCAL_EXPOSURE_LBUF_C_GREEN | OK
|  |  | REG_LOCAL_EXPOSURE_LBUF_C_GREEN[1]{11:5} | R/W | 7'h0--12‘h0 | u7 | [11:5] |  | NONE | OK
|  |  | REG_LOCAL_EXPOSURE_LBUF_C_GREEN[2]{12:5} | R/W | 8'h0 | u8 | [23:16] |  | NONE | OK
| 0x11 | 26 | REG_LOCAL_EXPOSURE_LBUF_C_GREEN[3]{13:5} | R/W | 9'h60 | u9 | [8:0] |  | NONE | OK
|  |  | REG_LOCAL_EXPOSURE_LBUF_C_GREEN[4]{14:5} | R/W | 10'h1c0 | u10 | [25:16] |  | NONE | OK
| 0x12 | 27 | REG_LOCAL_EXPOSURE_LBUF_C_GREEN[5]{15:6} | R/W | 10'h274 | u10 | [9:0] |  | NONE | OK
|  |  | REG_LOCAL_EXPOSURE_LBUF_C_GREEN[6]{16:6} | R/W | 11'h600 | u11 | [26:16] |  | NONE | OK
| 0x13 | 24 | REG_LOCAL_EXPOSURE_LBUF_A_BLUE[0]{7:4} | R/W | 4'h0--16'h0 | u4 | [3:0] |  | REG_LOCAL_EXPOSURE_LBUF_A_BLUE | OK
|  |  | REG_LOCAL_EXPOSURE_LBUF_A_BLUE[1]{9:5} | R/W | 5'h0--16'h0 | u5 | [8:4] |  | NONE | OK
|  |  | REG_LOCAL_EXPOSURE_LBUF_A_BLUE[2]{11:5} | R/W | 7'h0--16'h0 | u7 | [15:9] |  | NONE | OK
|  |  | REG_LOCAL_EXPOSURE_LBUF_A_BLUE[3]{12:5} | R/W | 8'h60 | u8 | [23:16] |  | NONE | OK
| 0x14 | 26 | REG_LOCAL_EXPOSURE_LBUF_A_BLUE[4]{13:5} | R/W | 9'h100 | u9 | [8:0] |  | NONE | OK
|  |  | REG_LOCAL_EXPOSURE_LBUF_A_BLUE[5]{14:5} | R/W | 10'h168 | u10 | [25:16] |  | NONE | OK
| 0x15 | 25 | REG_LOCAL_EXPOSURE_LBUF_A_BLUE[6]{15:6} | R/W | 9'h118 | u9 | [8:0] |  | NONE | OK
|  |  | REG_LOCAL_EXPOSURE_LBUF_A_BLUE[7]{15:6} | R/W | 9'h1ff | u9 | [24:16] |  | NONE | OK
| 0x16 | 28 | REG_LOCAL_EXPOSURE_LBUF_B_BLUE[0]{7:4} | R/W | 4'h0--16'h0 | u4 | [3:0] |  | REG_LOCAL_EXPOSURE_LBUF_B_BLUE | OK
|  |  | REG_LOCAL_EXPOSURE_LBUF_B_BLUE[1]{9:4} | R/W | 6'h0--16'h0 | u6 | [9:4] |  | NONE | OK
|  |  | REG_LOCAL_EXPOSURE_LBUF_B_BLUE[2]{9:4} | R/W | 6'h0--16'h0 | u6 | [15:10] |  | NONE | OK
|  |  | REG_LOCAL_EXPOSURE_LBUF_B_BLUE[3]{9:4} | R/W | 6'h18--12'hb18 | u6 | [21:16] |  | NONE | OK
|  |  | REG_LOCAL_EXPOSURE_LBUF_B_BLUE[4]{9:4} | R/W | 6'h2c--12'hb18 | u6 | [27:22] |  | NONE | OK
| 0x17 | 28 | REG_LOCAL_EXPOSURE_LBUF_B_BLUE[5]{9:3} | R/W | 7'h65--16'he365 | u7 | [6:0] |  | NONE | OK
|  |  | REG_LOCAL_EXPOSURE_LBUF_B_BLUE[6]{9:1} | R/W | 9'h1c6--16'he365 | u9 | [15:7] |  | NONE | OK
|  |  | REG_LOCAL_EXPOSURE_LBUF_C_BLUE[0]{9:4} | R/W | 5'h0--12'h0 | u5 | [20:16] |  | REG_LOCAL_EXPOSURE_LBUF_C_BLUE | OK
|  |  | REG_LOCAL_EXPOSURE_LBUF_C_BLUE[1]{11:5} | R/W | 7'h0--12‘h0 | u7 | [27:21] |  | NONE | OK
| 0x18 | 25 | REG_LOCAL_EXPOSURE_LBUF_C_BLUE[2]{12:5} | R/W | 8'h0 | u8 | [7:0] |  | NONE | OK
|  |  | REG_LOCAL_EXPOSURE_LBUF_C_BLUE[3]{13:5} | R/W | 9'h60 | u9 | [24:16] |  | NONE | OK
| 0x19 | 26 | REG_LOCAL_EXPOSURE_LBUF_C_BLUE[4]{14:5} | R/W | 10'h1c0 | u10 | [9:0] |  | NONE | OK
|  |  | REG_LOCAL_EXPOSURE_LBUF_C_BLUE[5]{15:6} | R/W | 10'h274 | u10 | [25:16] |  | NONE | OK
| 0x1a | 11 | REG_LOCAL_EXPOSURE_LBUF_C_BLUE[6]{16:6} | R/W | 11'h600 | u11 | [10:0] |  | NONE | OK
OK
| 0x1b | 32 | IDSP_LEA_REG_OFFSET | R/W | 16'h0 |  | [15:0] |  | REG_LOCAL_EXPOSURE_OFFSET | OK
|  |  | IDSP_LEA_REG_LUMA_OFFSET | R/W | 16'h8 |  | [31:16] |  | REG_LOCAL_EXPOSURE_LUMA_OFFSET | OK
| 0x1c | 31 | IDSP_LEA_REG_BLK_OFFSET_R | R/W | 15'h0 |  | [14:0] |  | REG_LOCAL_EXPOSURE_BLACK_LEVEL_OFFSET_RED | OK
|  |  | IDSP_LEA_REG_BLK_OFFSET_G | R/W | 15'h0 |  | [30:16] |  | REG_LOCAL_EXPOSURE_BLACK_LEVEL_OFFSET_GREEN | OK | OK
| 0x1d | 15 | IDSP_LEA_REG_BLK_OFFSET_B | R/W | 15'h0 |  | [14:0] |  | REG_LOCAL_EXPOSURE_BLACK_LEVEL_OFFSET_BLUE | OK | OK
| 0x1e | 0 | IDSP_LEA_DEBUG | R |  |  | [15:0] |  | NONE | OK
| 0x1f | FPGA | lea_sum | R |  |  | [15:0] |  | NONE
|  |  | sum_uv | R |  |  | [31:16] |  | NONE
| 0x20-0x3F | 0 | reserved
Gain Table | 0x40 ~ 0xBF | 32 | gain_table | R/W | See LUT sheet |  | [31:16],[15:0] |  | REG_LOCAL_EXPOSURE_GAIN_CURVE | NOK | pending

## SEC2-DMS
Group | Physical Register | ENOB | Logical Register | R/W | Default Value | Data Type | Bit Position | Descreption | name inidspdrv_ctrl_reg_a5m.h & A5RegRules.pm | result | RTL double check
Demosaic 0x28000~29fff
General | 0x00 | 22 | DMS_EN | R/W |  | u1 | [0] | 整个模块使能，取值0/1 | REG_DEMOSAIC_ENABLE | OK
|  |  | limit_change | R/W |  | u1 | [4] | LSH_EN为1时，limit_change才有意义，取值为0/1 | REG_DEMOSAIC_limit_change
|  |  | MV_EN | R/W |  | u1 | [8] | LSH_EN为1时，limit_change才有意义，取值为0/1 | REG_DEMOSAIC_MV_ENABLE
|  |  | max_change_sel | R/W |  | u1 | [12] | limit_change为1，max_change_sel才有意义，取值0/1 | REG_DEMOSAIC_max_change_sel
|  |  | LSH_EN | R/W |  | u1 | [15] | FIR使能，取值0/1 | REG_DEMOSAIC_FIR_ENABLE
|  |  | bayer | R/W |  | u2 | [17:16] |  |  | OK
| 0x01 |  | rgb_change_coefs | R/W |  | u5 | [4:0] | [0,16] | REG_DEMOSAIC_rgb_change_coefs
|  |  | gradcoef0 | R/W |  | u3 | [22:20] |  | REG_DEMOSAIC_gradCoefs[0]
|  |  | gradcoef1 | R/W |  | u2 | [25:24] |  | REG_DEMOSAIC_gradCoefs[1]
|  |  | gradcoef2 | R/W |  | u1 | [28] |  | REG_DEMOSAIC_gradCoefs[2] | OK
| 0x02 | 31 | fir_m2_coef8 | R/W |  | s9 | [8:0] | [-256,255],有符号位 | REG_DEMOSAIC_fir_m2_coefs_m[8]
|  |  | fir_m2_coef9 | R/W |  | u11 | [26:16] | [0,1023]，2^10 | REG_DEMOSAIC_fir_m2_coefs_m[9]
| 0x03 | 28 | max_change_down | R/W |  | u12 | [11:0] |  | REG_DEMOSAIC_MAX_CHANGE_DOWN | OK
|  |  | max_change_up | R/W |  | u12 | [27:16] |  | REG_DEMOSAIC_MAX_CHANGE_UP | OK
| 0x04 | 28 | max_change_down_m | R/W |  | u12 | [11:0] |  | REG_DEMOSAIC_MAX_CHANGE_DOWN_m | OK
|  |  | max_change_up_m | R/W |  | u12 | [27:16] |  | REG_DEMOSAIC_MAX_CHANGE_UP_m | OK
| 0x05 | 16 | cfg_grad_cof | R/W |  | u8 | [7:0] | 未使用 |  | OK
|  |  | diffColorGradOffset | R/W |  | u5 | [4:0]
|  |  | deFalseColorStrenth | R/W |  | u8 | [15:8] | [0,128] | REG_DEMOSAIC_deFalseColorStrenth
|  |  | diffColorGradCoef_RB | R/W |  | u5 | [20:16] |  | REG_DEMOSAIC_diffColorGradCoef[3] | OK
| 0x06 | 28 | a0_compress | R/W |  | u4 | [3:0] |  |  | OK
|  |  | a1_compress | R/W |  | u5 | [8:4] |  |  | OK
|  |  | a2_compress | R/W |  | u7 | [18:12] |  |  | OK
|  |  | a3_compress | R/W |  | u8 | [27:20] |  |  | OK
| 0x07 | 31 | a4_compress | R/W |  | u9 | [8:0] |  |  | OK
|  |  | a5_compress | R/W |  | u10 | [21:12] |  |  | OK
|  |  | a6_compress | R/W |  | u9 | [30:22] |  |  | OK
| 0x08 | 27 | a7_compress | R/W |  | u9 | [8:0]
|  |  | diffColorGradCoef_G2 | R/W |  | u6 | [21:16] |  | REG_DEMOSAIC_diffColorGradCoef[2] | OK
| 0x09 | 26 | b0_compress | R/W |  | u4 | [3:0] |  |  | OK
|  |  | b1_compress | R/W |  | u6 | [9:4] |  |  | OK
|  |  | b2_compress | R/W |  | u6 | [17:12] |  |  | OK
|  |  | b3_compress | R/W |  | u6 | [25:20] |  |  | OK
| 0xA | 25 | b4_compress | R/W |  | u6 | [5:0] |  |  | OK
|  |  | b5_compress | R/W |  | u7 | [14:8] |  |  | OK
|  |  | b6_compress | R/W |  | u9 | [24:16] |  |  | OK
| 0xB | 31 | c0_compress | R/W |  | u5 | [4:0] |  |  | OK
|  |  | c1_compress | R/W |  | u7 | [12:6] |  |  | OK
|  |  | c2_compress | R/W |  | u8 | [21:14] |  |  | OK
|  |  | c3_compress | R/W |  | u9 | [30:22] |  |  | OK
| 0xC | 31 | c4_compress | R/W |  | u10 | [9:0] |  |  | OK
|  |  | c5_compress | R/W |  | u10 | [19:10] |  |  | OK
|  |  | c6_compress | R/W |  | u11 | [30:20] |  |  | OK
| 0xD | 25 | diffColorGradCoef_G0 | R/W |  | u8 | [7:0] |  | REG_DEMOSAIC_diffColorGradCoef[0] | OK
|  |  | diffColorGradCoef_G1 | R/W |  | u7 | [22：16] |  | REG_DEMOSAIC_diffColorGradCoef[1] | OK
| 0xE | 28 | shift0 | RW |  | u4 | [3:0] | [7,10] | REG_DEMOSAIC_fir_shift[0]
|  |  | shift1 | RW |  | u4 | [7:4] | [7,10] | REG_DEMOSAIC_fir_shift[1]
|  |  | shift2 | RW |  | u4 | [11:8] | [7,10] | REG_DEMOSAIC_fir_shift[2]
|  |  | shift_m0 | RW |  | u4 | [15:12] | [7,10] | REG_DEMOSAIC_fir_shift_m[0]
|  |  | shift_m1 | RW |  | u4 | [19:16] | [7,10] | REG_DEMOSAIC_fir_shift_m[1]
|  |  | shift_m2 | RW |  | u4 | [23:20] | [7,10] | REG_DEMOSAIC_fir_shift_m[2]
|  |  | EDGE_THRESH | RW |  | u4 | [27:24] |  | REG_DEMOSAIC_EDGE_THRESH_MUL
| 0xF | 19 | gradth0 | RW |  | u9 | [8:0] | [0,256] | REG_DEMOSAIC_gradth1
|  |  | gradth1 | RW |  | u9 | [18:10] | [0,256] | REG_DEMOSAIC_gradth2
| 0x10 | 32 | fir0_coef0 | R/W |  | s6 | [5:0] |  | REG_DEMOSAIC_fir0_coefs[0] | OK
|  |  | fir0_coef1 | R/W |  | s6 | [15:10] |  | REG_DEMOSAIC_fir0_coefs[1]
|  |  | fir0_coef2 | R/W |  | s6 | [25:20] |  | REG_DEMOSAIC_fir0_coefs[2]
| 0x11 | 32 | fir0_coef3 | R/W |  | s6 | [5:0] |  | REG_DEMOSAIC_fir0_coefs[3] | OK
|  |  | fir0_coef4 | R/W |  | s7 | [16:10] |  | REG_DEMOSAIC_fir0_coefs[4] | OK
|  |  | fir0_coef5 | R/W |  | s7 | [27:21] |  | REG_DEMOSAIC_fir0_coefs[5]
| 0x12 | 28 | fir0_coef6 | R/W |  | s7 | [6:0] |  | REG_DEMOSAIC_fir0_coefs[6]
|  |  | fir0_coef7 | R/W |  | s8 | [23:16] |  | REG_DEMOSAIC_fir0_coefs[7] | OK
| 0x13 | 31 | fir0_coef8 | R/W |  | s9 | [8:0] |  | REG_DEMOSAIC_fir0_coefs[8] | OK
|  |  | fir0_coef9 | R/W |  | u11 | [26:16] | [0,1023] | REG_DEMOSAIC_fir0_coefs[9] | OK
| 0x14 | 32 | fir1_coef0 | R/W |  | s6 | [5:0] |  | REG_DEMOSAIC_fir1_coefs[0]
|  |  | fir1_coef1 | R/W |  | s6 | [15:10] |  | REG_DEMOSAIC_fir1_coefs[1]
|  |  | fir1_coef2 | R/W |  | s6 | [25:20] |  | REG_DEMOSAIC_fir1_coefs[2]
| 0x15 | 32 | fir1_coef3 | R/W |  | s6 | [5:0] |  | REG_DEMOSAIC_fir1_coefs[3]
|  |  | fir1_coef4 | R/W |  | s7 | [16:10] |  | REG_DEMOSAIC_fir1_coefs[4]
|  |  | fir1_coef5 | R/W |  | s7 | [27:21] |  | REG_DEMOSAIC_fir1_coefs[5]
| 0x16 | 28 | fir1_coef6 | R/W |  | s7 | [6:0] |  | REG_DEMOSAIC_fir1_coefs[6]
|  |  | fir1_coef7 | R/W |  | s8 | [23:16] |  | REG_DEMOSAIC_fir1_coefs[7]
| 0x17 | 31 | fir1_coef8 | R/W |  | s9 | [8:0] |  | REG_DEMOSAIC_fir1_coefs[8]
|  |  | fir1_coef9 | R/W |  | u11 | [26:16] | [0,1023] | REG_DEMOSAIC_fir1_coefs[9]
| 0x18 | 32 | fir2_coef0 | R/W |  | s6 | [5:0] |  | REG_DEMOSAIC_fir2_coefs[0]
|  |  | fir2_coef1 | R/W |  | s6 | [15:10] |  | REG_DEMOSAIC_fir2_coefs[1]
|  |  | fir2_coef2 | R/W |  | s6 | [25:20] |  | REG_DEMOSAIC_fir2_coefs[2]
| 0x19 | 32 | fir2_coef3 | R/W |  | s6 | [5:0] |  | REG_DEMOSAIC_fir2_coefs[3]
|  |  | fir2_coef4 | R/W |  | s7 | [16:10] |  | REG_DEMOSAIC_fir2_coefs[4]
|  |  | fir2_coef5 | R/W |  | s7 | [27:21] |  | REG_DEMOSAIC_fir2_coefs[5]
| 0x1A | 28 | fir2_coef6 | R/W |  | s7 | [6:0] |  | REG_DEMOSAIC_fir2_coefs[6]
|  |  | fir2_coef7 | R/W |  | s8 | [23:16] |  | REG_DEMOSAIC_fir2_coefs[7]
| 0x1B | 31 | fir2_coef8 | R/W |  | s9 | [8:0] |  | REG_DEMOSAIC_fir2_coefs[8]
|  |  | fir2_coef9 | R/W |  | u11 | [26:16] | [0,1023] | REG_DEMOSAIC_fir2_coefs[9]
| 0x1C | 32 | fir_m0_coef0 | R/W |  | s6 | [5:0] |  | REG_DEMOSAIC_fir_m0_coefs[0]
|  |  | fir_m0_coef1 | R/W |  | s6 | [15:10] |  | REG_DEMOSAIC_fir_m0_coefs[1]
|  |  | fir_m0_coef2 | R/W |  | s6 | [25:20] |  | REG_DEMOSAIC_fir_m0_coefs[2]
| 0x1D | 32 | fir_m0_coef3 | R/W |  | s6 | [5:0] |  | REG_DEMOSAIC_fir_m0_coefs[3]
|  |  | fir_m0_coef4 | R/W |  | s7 | [16:10] |  | REG_DEMOSAIC_fir_m0_coefs[4]
|  |  | fir_m0_coef5 | R/W |  | s7 | [27:21] |  | REG_DEMOSAIC_fir_m0_coefs[5]
| 0x1E | 28 | fir_m0_coef6 | R/W |  | s7 | [6:0] |  | REG_DEMOSAIC_fir_m0_coefs[6]
|  |  | fir_m0_coef7 | R/W |  | s8 | [23:16] |  | REG_DEMOSAIC_fir_m0_coefs[7]
| 0x1F | 31 | fir_m0_coef8 | R/W |  | s9 | [8:0] |  | REG_DEMOSAIC_fir_m0_coefs[8]
|  |  | fir_m0_coef9 | R/W |  | u11 | [26:16] | [0,1023] | REG_DEMOSAIC_fir_m0_coefs[9]
| 0x20 | 32 | fir_m1_coef0 | R/W |  | s6 | [5:0] |  | REG_DEMOSAIC_fir_m1_coefs[0]
|  |  | fir_m1_coef1 | R/W |  | s6 | [15:10] |  | REG_DEMOSAIC_fir_m1_coefs[1]
|  |  | fir_m1_coef2 | R/W |  | s6 | [25:20] |  | REG_DEMOSAIC_fir_m1_coefs[2]
| 0x21 | 32 | fir_m1_coef3 | R/W |  | s6 | [5:0] |  | REG_DEMOSAIC_fir_m1_coefs[3]
|  |  | fir_m1_coef4 | R/W |  | s7 | [16:10] |  | REG_DEMOSAIC_fir_m1_coefs[4]
|  |  | fir_m1_coef5 | R/W |  | s7 | [27:21] |  | REG_DEMOSAIC_fir_m1_coefs[5]
| 0x22 | 28 | fir_m1_coef6 | R/W |  | s7 | [6:0] |  | REG_DEMOSAIC_fir_m1_coefs[6]
|  |  | fir_m1_coef7 | R/W |  | s8 | [23:16] |  | REG_DEMOSAIC_fir_m1_coefs[7]
| 0x23 | 31 | fir_m1_coef8 | R/W |  | s9 | [8:0] |  | REG_DEMOSAIC_fir_m1_coefs[8]
|  |  | fir_m1_coef9 | R/W |  | u11 | [26:16] | [0,1023] | REG_DEMOSAIC_fir_m1_coefs[9]
| 0x24 | 32 | fir_m2_coef0 | R/W |  | s6 | [5:0] |  | REG_DEMOSAIC_fir_m2_coefs[0]
|  |  | fir_m2_coef1 | R/W |  | s6 | [15:10] |  | REG_DEMOSAIC_fir_m2_coefs[1]
|  |  | fir_m2_coef2 | R/W |  | s6 | [25:20] |  | REG_DEMOSAIC_fir_m2_coefs[2]
| 0x25 | 32 | fir_m2_coef3 | R/W |  | s6 | [5:0] |  | REG_DEMOSAIC_fir_m2_coefs[3]
|  |  | fir_m2_coef4 | R/W |  | s7 | [16:10] |  | REG_DEMOSAIC_fir_m2_coefs[4]
|  |  | fir_m2_coef5 | R/W |  | s7 | [27:21] |  | REG_DEMOSAIC_fir_m2_coefs[5]
| 0x26 | 28 | fir_m2_coef6 | R/W |  | s7 | [6:0] |  | REG_DEMOSAIC_fir_m2_coefs[6]
|  |  | fir_m2_coef7 | R/W |  | s8 | [23:16] |  | REG_DEMOSAIC_fir_m2_coefs[7]

## SEC2-CLC
Group | Physical Register | ENOB | Logical Register | R/W | Default Value | Data Type | Bit Position | Descreption | name inidspdrv_ctrl_reg_a5m.h | result | RTL double check | description
Color Correction 0x30000~0x37fff
General | 0x0 | 6 | REG_COLOR_COR_ENABLE | R/W | 1'h1--32'h23 | Flag | [0] |  | REG_COLOR_COR_ENABLE | OK
|  |  | REG_COLOR_COR_OUT_LOOKUP_BYPASS | R/W | 1'h1 (YUV)--32'h23 | Flag | [1] |  | REG_COLOR_COR_OUT_LOOKUP_BYPASS | OK
|  |  | REG_COLOR_COR_NO_INTERPOLATION | R/W | 1'h0--32'h23 |  | [2] |  | REG_COLOR_COR_NO_INTERPOLATION | OK
|  |  | REG_COLOR_COR_UV_CENTERED | R/W | 1'h0--32'h23 | Flag | [3] |  | REG_COLOR_COR_UV_CENTERED | OK
|  |  | REG_COLOR_COR_YUV_MODE | R/W | 1'h0--32'h23 | Flag | [4] |  | REG_COLOR_COR_YUV_MODE | OK
|  |  | REG_COLOR_COR_YUV422 | R/W | 1'h1--32'h23 | Flag | [5] |  | REG_COLOR_COR_YUV422 | OK
| 0x1 | 17 | REG_COLOR_COR_PREMUL_RED | R/W | 32'h10000 | u2.15 | [16:0] |  | REG_COLOR_COR_PREMUL_RED | OK
| 0x2 | 17 | REG_COLOR_COR_PREMUL_GREEN | R/W | 32'h10000 | u2.15 | [16:0] |  | REG_COLOR_COR_PREMUL_GREEN | OK
| 0x3 | 17 | REG_COLOR_COR_PREMUL_BLUE | R/W | 32'h10000 | u2.15 | [16:0] |  | REG_COLOR_COR_PREMUL_BLUE
| 0x4 | 0 | debug0 (no use) | R
| 0x5 | 0 | debug1 (no use) | R
| 0x6 | 16 | sum_out | R |  |  | [15:0] |  | debug sum out(FPGA)
| 0x7-0x1F | 0 | reserved
Main Table | [5 empty] | - | - |  | REG_COLOR_COR_OUT_LOOKUP_RED | OK | Ucode double check
| 0x20-0x11f | 0 | color_cor_out_lookup_rgb | R | See LUT sheet |  | [29:0] | [29:20] for V 128d10w x 2 | REG_COLOR_COR_OUT_LOOKUP_GREEN | OK | Ucode double check
| [29:0][0:255] | [6 empty] | [19:10] for U 128d10w x 2 | REG_COLOR_COR_OUT_LOOKUP_BLUE | OK | Ucode double check
[ 9: 0] for Y 128d10w x 2
| 0x120-0x1df | 0 | color_cor_input_lookup_R | R | See LUT sheet |  | [23:0] | [23:12] for odd 176d12w | REG_COLOR_COR_IN_LOOKUP_RED | OK | Ucode double check | 这三个表的数值必须是顺序递增，否则会有问题
| [23:0][0:175] |  |  | R |  |  |  | [11: 0] for even 176d12w
| 0x1e0-0x2bf | 0 | color_cor_input_lookup_G | R | See LUT sheet |  | [23:0] | [23:12] for odd 176d12w | REG_COLOR_COR_IN_LOOKUP_GREEN | OK | Ucode double check
| [23:0][0:175] |  |  | R |  |  |  | [11: 0] for even 176d12w
| 0x2a0-0x35f | 0 | color_cor_input_lookup_B | R | See LUT sheet |  | [23:0] | [23:12] for odd 176d12w | REG_COLOR_COR_IN_LOOKUP_BLUE | OK | Ucode double check
| [23:0][0:175] |  |  | R |  |  |  | [11: 0] for even 176d12w
| 0x360-0x135f | 0 | color_cor_3D_RGB | R | See LUT sheet |  | [29:0] | [29:20] for V 128d10w x 2 | REG_COLOR_COR_3D | NOK | bits ? pending
| [29:0][0:4095] -- grid=16x16x16 | [6 empty] | [19:10] for U 128d10w x 2
[ 9: 0] for Y 128d10w x 2

## SEC2-RYC
Group | Physical Register | ENOB | Logical Register | R/W | Default Value | Data Type | Bit Position | Descreption | name | result | RTL double check
RGB to YUV chroma scale 0x2a000~0x2bfff
General | 0x00 | 13 | cnfg_reg_m11 | R/W | 13'hbb | u13 | [12:0] | RGB to YUV convertion, y_coeff1 | REG_RGB_TO_YUV_MATRIX | OK
|  | 13 | cnfg_reg_m12 | R/W | 13'h275 | u13 | [28:16] | RGB to YUV convertion, y_coeff2
| 0x01 | 13 | cnfg_reg_m13 | R/W | 13'h3f | u13 | [12:0] | RGB to YUV convertion, y_coeff3
|  | 13 | cnfg_reg_m21 | R/W | 13'h1f99 | u13 | [28:16] | RGB to YUV convertion, u_coeff1
| 0x02 | 13 | cnfg_reg_m22 | R/W | 13'h1ea6 | u13 | [12:0] | RGB to YUV convertion, u_coeff2
|  | 13 | cnfg_reg_m23 | R/W | 13'h1c2 | u13 | [28:16] | RGB to YUV convertion, u_coeff3
| 0x03 | 13 | cnfg_reg_m31 | R/W | 13'h1c2 | u13 | [12:0] | RGB to YUV convertion, v_coeff1
|  | 13 | cnfg_reg_m32 | R/W | 13'h1e67 | u13 | [28:16] | RGB to YUV convertion, v_coeff2
| 0x04 | 13 | cnfg_reg_m33 | R/W | 13'h1fd7 | u13 | [12:0] | RGB to YUV convertion, v_coeff3
|  | 11 | cnfg_reg_offsety | R/W | 11'h10 | u11 | [26:16] | RGB to YUV convertion, y_offset | REG_RGB_TO_YUV_Y_OFFSET | OK
| 0x05 | 9 | cnfg_reg_offsetu | R/W | 9'h80 | u9 | [8:0] | RGB to YUV convertion, u_offset | REG_RGB_TO_YUV_U_OFFSET | OK
|  | 9 | cnfg_reg_offsetv | R/W | 9'h80 | u9 | [24:16] | RGB to YUV convertion, v_offset | REG_RGB_TO_YUV_V_OFFSET | OK
| 0x06 | 9 | cnfg_reg_wu_r | R/W | 9'h0 | u9 | [8:0] | u coeff, in R coordinate | REG_CHROMA_SCALE_WEIGHTS_U | OK
|  | 9 | cnfg_reg_wu_g | R/W | 9'h1d4 | u9 | [24:16] | u coeff, in G coordinate
| 0x07 | 9 | cnfg_reg_wu_b | R/W | 9'he3 | u9 | [8:0] | u coeff, in B coordinate
|  | 9 | cnfg_reg_wv_r | R/W | 9'hb3 | u9 | [24:16] | v coeff, in R coordinate | REG_CHROMA_SCALE_WEIGHTS_V | OK
| 0x08 | 9 | cnfg_reg_wv_g | R/W | 9'h1a5 | u9 | [8:0] | v coeff, in G coordinate
|  | 9 | cnfg_reg_wv_b | R/W | 9'h0 | u9 | [24:16] | v coeff, in B coordinate
| 0x09 | 3 | chroma_prescale_en | R/W | 1'h1 | u1 | [0] | chroma prescale enable.(u/v * gain) | REG_CHROMA_SCALE_ENABLE | OK
|  |  | make_legal_en |  | 1'h1 | u1 | [1] | chroma prescale boundary gain enable | REG_CHROMA_SCALE_MAKE_LEGAL | OK
|  |  | yuv_mode |  | 1'h0 | u1 | [2] | yuv input mode | REG_RGB_TO_YUV_MODE | OK
| 0x0a | 0 | in_valid | R |  | u2 | [1:0] | pixel valid input | NONE | NOK | Read only reg
|  |  | in_valid_d1 |  |  | u2 | [3:2] | pixel valid d1 | NONE | NOK | Read only reg
|  |  | in_valid_d2 |  |  | u2 | [5:4] | pixel valid d2 | NONE | NOK | Read only reg
|  |  | in_valid_d3 |  |  | u2 | [7:6] | pixel valid d3 | NONE | NOK | Read only reg
|  |  | in_valid_d4 |  |  | u2 | [9:8] | pixel valid d4 | NONE | NOK | Read only reg
|  |  | in_valid_d5 |  |  | u2 | [11:10] | pixel valid d5 | NONE | NOK | Read only reg
|  |  | in_valid_d6 |  |  | u2 | [13:12] | pixel valid d6 | NONE | NOK | Read only reg
|  |  | in_valid_d7 |  |  | u2 | [15:14] | pixel valid d7 | NONE | NOK | Read only reg
|  |  | in_valid_d8 | R |  | u2 | [17:16] | pixel valid d8 | NONE | NOK | Read only reg
|  |  | in_valid_d9 |  |  | u2 | [19:18] | pixel valid d9 | NONE | NOK | Read only reg
|  |  | in_valid_d10 |  |  | u2 | [21:20] | pixel valid d10 | NONE | NOK | Read only reg
|  |  | in_valid_d11 |  |  | u2 | [23:22] | pixel valid d11 | NONE | NOK | Read only reg
|  |  | in_valid_d12 |  |  | u2 | [25:24] | pixel valid d12 | NONE | NOK | Read only reg
|  |  | in_valid_d13 |  |  | u2 | [27:26] | pixel valid d13 | NONE | NOK | Read only reg
| 0x0b | FPGA | dbg_sum_y | R |  |  | [15:0] | fpga
|  |  | dbg_sum_uv | R |  |  | [31:16] | fpga
| 0x10-0x4f | 28 | gain_curve_lut | R/W | See LUT sheet | u12 | [27:16], [11:0] |  | REG_CHROMA_SCALE_GAIN_CURVE | NOK | OK

## SEC2-LTM
Group | Physical Register | ENOB | Logical Register | R/W | Default Value | Data Type | Bit Position | Descreption | name inidspdrv_ctrl_reg_a5m.h | bits | result | RTL double check
LTM 0x2c000~2dfff

## SEC2-LSH
Group | Physical Register | ENOB | Logical Register | R/W | Default Value | Data Type | Bit Position | Descreption | name inidspdrv_ctrl_reg_a5m.h | result | RTL double check
Luma Sharpening 0x38000~0x39fff
General | 0x00 | 26 | cnfg_reg_enable | R/W | 1 | u1 | [0] |  | REG_SHPA_ENABLE | OK
|  |  | cnfg_reg_act_enable | R/W | 1 | u1 | [1] |  | REG_LUMA_SHARPENING_CHROMA_MEDIAN_ENABLE | OK
|  |  | cnfg_reg_aaa_enable | R/W | 0 | u1 | [2] |  | REG_AAA_ENABLE | OK
|  |  | cnfg_reg_fir1_enable | R/W | 3 | u2 | [4:3] |  | REG_SHPA_FIR_1_ENABLE | OK
|  |  | cnfg_reg_fir2_enable | R/W | 1 | u1 | [5] |  | REG_SHPA_FIR_2_ENABLE | OK
|  |  | cnfg_reg_coring_ctrl | R/W | 1 | u2 | [6] |  | REG_SHPA_CORING_CNTL | OK
|  |  | cnfg_reg_lsh_roi_en | R/W | 0 | u1 | [9] |  | REG_ROI_EN
|  |  | cnfg_reg_fir1_s_enable | R/W | 1 | u1 | [14] |  | REG_SHPA_FIR_1_Strong_ENABLE | OK
|  |  | cnfg_reg_fir1_w_enable | R/W | 1 | u1 | [15] |  | REG_SHPA_FIR_1_Weak_ENABLE | OK
|  |  | cnfg_reg_fir3_enable | R/W | 1 | u1 | [16] |  | REG_SHPA_FIR_3_ENABLE | OK
|  |  | cnfg_reg_edge_disp_enable | R/W | 0 | u1 | [17] |  | REG_SHPA_EDGE_DISP_ENABLE | OK
|  |  | cnfg_reg_edge_dir_sel | R/W | 0 | u4 | [21:18] | 0: OMNI--ISO; 1: dir 0; 2: dir 90; 3: dir 45; 4: dir 135; 5: dir 22; 6: dir 67; 7: dir 112; 8: dir 157; 9: max grad; 10: FIR1_Weak; 11: FIR1; 12: FIR1_Strong; | REG_SHPA_EDGE_DISP_DIR_SELECT | OK
|  |  | cnfg_reg_edge_dir_shift | R/W | 0 | u3 | [24:22] |  | REG_SHPA_EDGE_DISP_DIR_SHIFT | OK
|  |  | cnfg_reg_edge_dir_info | R/W | 0 | u1 | [25] | 0: display dir gradient; 1: display dir info share gradient dir params; | REG_SHPA_EDGE_DISP_DIR_INFO | OK
|  |  | cnfg_reg_mv_enable | R/W | 0 | u1 | [26] | 1: enable mv flag | REG_SHPA_MV_ENABLE
|  |  | cnfg_reg_ram_gt | R/W | 0 | u1 | [28] | 0:sram自动门控; 1: sram门控常开
|  |  | cnfg_reg_cfgclk_clsd | R/W | 0 | u1 | [31] | 0:其他地址寄存器配置时钟打开(包括LSH的0x1~0x3f地址的寄存器，以及fir1/2/3的寄存器的写时钟关闭；寄存器读不影响); 1:其他地址寄存器配置时钟关闭 |  | OK
| 0x01 |  | cnfg_reg_fir3_clip_low | R/W | -4096 | u13 | [20:8] |  | REG_SHPA_FIR_CLIP_LOW3
| 0x02 |  | cnfg_reg_fir3_clip_high | R/W | 4095 | u13 | [20:8] |  | REG_SHPA_FIR_CLIP_HIGH3
| 0x04 | 2 | cnfg_reg_edge_shft | R/W | 1 | u2 | [1:0] |  | REG_SHPA_EDGE_SHIFT | OK
| 0x05 | 2 | cnfg_reg_smooth_shft | R/W | 1 | u2 | [1:0] |  | REG_SHPA_SMOOTH_SHIFT | OK
| 0x06 | 27 | cnfg_reg_edge_th | R/W | 15 | u11 | [10:0] |  | REG_SHPA_EDGE_THRESH | OK
|  |  | cnfg_reg_edge_mul | R/W | 0 | u8 | [18:11] | 对应c code858行，EDGE_THRESH_MUL，作为垂直方向的strength系数。如果c 无该寄存器，配置为0 | REG_SHPA_EDGE_THRESH_MUL | OK
|  |  | cnfg_reg_wide_weight | R/W | 0 | u4 | [22:19] |  | REG_SHPA_WIDE_WEIGHT | OK
|  |  | cnfg_reg_narrow_weight | R/W | 8 | u4 | [26:23] |  | REG_SHPA_NARROW_WEIGHT | OK
| 0x07 | 18 | cnfg_reg_max_change_down | R/W | 255 | u8 | [7:0] |  | REG_SHPA_MAX_CHANGE_DOWN | OK
|  |  | cnfg_reg_max_change_up | R/W | 255 | u8 | [15:8] |  | REG_SHPA_MAX_CHANGE_UP | OK
|  |  | cnfg_reg_abs | R/W | 0 | u1 | [16] | 对应c code1462行的配置，2082行，c固定成0了，就配置为0。 | REG_SHPA_ABS | OK
|  |  | cnfg_reg_max_change_sel | R/W | 0 | u1 | [17] |  | REG_SHPA_MAX_CHANGE_SEL | OK
| 0x08 | 32 | cnfg_reg_clip_low | R/W | 1 | u8 | [7:0] |  | REG_SHPA_CLIP_LOW | OK
|  |  | cnfg_reg_clip_high | R/W | 255 | u8 | [15: 8] |  | REG_SHPA_CLIP_HIGH | OK
|  |  | cnfg_reg_max_change_down_for_fir1w | R/W | 255 | u8 | [23:16] |  | REG_SHPA_MAX_CHANGE_DOWN_FOR_FIR1W
|  |  | cnfg_reg_max_change_up_for_fir1w | R/W | 255 | u8 | [31:24] |  | REG_SHPA_MAX_CHANGE_UP_FOR_FIR1W
| 0x09 | 30 | cnfg_reg_fir1_clip_low | R/W | 0 | u14 | [13:0] | 范围±8192 | REG_SHPA_FIR_CLIP_LOW | OK
|  |  | cnfg_reg_fir1_clip_high | R/W | 0 | u14 | [29:16] |  | REG_SHPA_FIR_CLIP_HIGH | OK
| 0x0A | 26 | cnfg_reg_fir2_clip_low | R/W | -4096 | u13 | [12:0] |  | REG_SHPA_FIR_CLIP_LOW2 | OK
|  |  | cnfg_reg_fir2_clip_high | R/W | 4095 | u13 | [25:13] |  | REG_SHPA_FIR_CLIP_HIGH2 | OK
| 0x0B | 20 | cnfg_reg_lsh_roi_y | R/W | 0 | u12 | [11:0] |  | REG_ROI_Y
|  |  | cnfg_reg_lsh_roi_x | R/W | 0 | u12 | [27:16] |  | REG_ROI_X
| 0x0c | 20 | cnfg_reg_lsh_roi_height | R/W | 0 | u12 | [11:0] |  | REG_ROI_Heigh
|  |  | cnfg_reg_lsh_roi_width | R/W | 0 | u12 | [27:16] |  | REG_ROI_Width
| 0x0D | 8 | cnfg_reg_lsh_strengthscale | R/W | 0 | u8 | [7:0] |  | REG_ROI_LSH_StrengthScale
| 0x11 |  | cnfg_reg_fir1_out_lvl_ctrl_area | R/W | 6 | u3 | [8:6] |  | REG_SHPA_FIR_1_OUT_SCALE_LVL_CNTL_AREA | OK
|  |  | cnfg_reg_coring1_mul_lvl_ctrl_area | R/W | 6 | u3 | [23:21] |  | REG_SHPA_CORING1_MULTIPLIER_MUL_LVL_CNTL_AREA | OK
| 0x12 | 32 | cnfg_reg_coring1_index_mul_lvl_ctrl_area | R/W | 6 | u3 | [2:0] |  | REG_SHPA_CORING1_INDEX_MUL_LVL_CNTL_AREA | OK
|  |  | cnfg_reg_sec_input_enable | RO | 0 | u1 | [3] | 冗余寄存器已删除 | REG_SHPA_SEC_INPUT_ENABLE | OK
|  |  | cnfg_reg_sec_input_signed | RO | 0 | u1 | [4] | 冗余寄存器已删除 | REG_SHPA_SEC_INPUT_SIGNED | OK
|  |  | cnfg_reg_output_signed | R/W | 0 | u1 | [5] |  | REG_SHPA_OUTPUT_SIGNED | OK
|  |  | cnfg_reg_sec_input_shift | RO | 0 | u3 | [8:6] | 冗余寄存器已删除 | REG_SHPA_SEC_INPUT_SHIFT | OK
|  |  | cnfg_reg_output_shift | R/W | 4 | u3 | [11:9] |  | REG_SHPA_OUTPUT_SHIFT | OK
|  |  | cnfg_reg_max_change_down_for_mv | R/W | 255 | u8 | [23:16] |  | REG_SHPA_MAX_CHANGE_DOWN_FOR_MV | OK
|  |  | cnfg_reg_max_change_up_for_mv | R/W | 255 | u8 | [31:24] |  | REG_SHPA_MAX_CHANGE_UP_FOR_MV | OK
| 0x13 |  | cnfg_reg_max_change_down_for_fir1s | R/W | 255 | u8 | [23:16] |  | REG_SHPA_MAX_CHANGE_DOWN_FOR_FIR1S
|  |  | cnfg_reg_max_change_up_for_fir1s | R/W | 255 | u8 | [31:24] |  | REG_SHPA_MAX_CHANGE_UP_FOR_FIR1S
| 0x1B | 16 | cnfg_reg_fir1_out_lvl_ctrl_low | R/W | 10 | u8 | [7:0] |  | REG_SHPA_FIR_1_OUT_SCALE_LVL_CNTL_LOW | OK
|  |  | cnfg_reg_fir1_out_lvl_ctrl_high | R/W | 20 | u8 | [15:8] |  | REG_SHPA_FIR_1_OUT_SCALE_LVL_CNTL_HIGH | OK
| 0x1D | 32 | cnfg_reg_fir1_out_lvl_ctrl_delta_low | R/W | 1 | u3 | [2:0] |  | REG_SHPA_FIR_1_OUT_SCALE_LVL_CNTL_DELTA_LOW | OK
|  |  | cnfg_reg_fir1_out_lvl_ctrl_delta_high | R/W | 1 | u3 | [5:3] |  | REG_SHPA_FIR_1_OUT_SCALE_LVL_CNTL_DELTA_HIGH | OK
|  |  | cnfg_reg_lvl_ctrl1_clip_low | R/W | 0 | u13 | [18:6] |  | REG_SHPA_LVL_CNTL_CLIP_LOW | OK
|  |  | cnfg_reg_lvl_ctrl1_clip_high | R/W | 0 | u13 | [31:19] |  | REG_SHPA_LVL_CNTL_CLIP_HIGH | OK
| 0x1E | 24 | cnfg_reg_fir1_out_lvl_ctrl_mul_low | R/W | 0 | u8 | [7:0] |  | REG_SHPA_FIR_1_OUT_SCALE_LVL_CNTL_LOW_VAL | OK
|  |  | cnfg_reg_fir1_out_lvl_ctrl_mul_high | R/W | 0 | u8 | [15:8] |  | REG_SHPA_FIR_1_OUT_SCALE_LVL_CNTL_HIGH_VAL | OK
|  |  | cnfg_reg_fir1_out_lvl_ctrl_mul_base | R/W | 0 | u8 | [23:16] |  | REG_SHPA_FIR_1_OUT_SCALE_LVL_CNTL_BASE_VAL | OK
| 0x2F | 16 | cnfg_reg_coring1_mul_lvl_ctrl_low | R/W | 10 | u8 | [7:0] |  | REG_SHPA_CORING1_MULTIPLIER_MUL_LVL_CNTL_LOW | OK
|  |  | cnfg_reg_coring1_mul_lvl_ctrl_high | R/W | 20 | u8 | [15:8] |  | REG_SHPA_CORING1_MULTIPLIER_MUL_LVL_CNTL_HIGH | OK
| 0x31 | 6 | cnfg_reg_coring1_mul_lvl_ctrl_delta_low | R/W | 1 | u3 | [2:0] |  | REG_SHPA_CORING1_MULTIPLIER_MUL_LVL_CNTL_DELTA_LOW | OK
|  |  | cnfg_reg_coring1_mul_lvl_ctrl_delta_high | R/W | 1 | u3 | [5:3] |  | REG_SHPA_CORING1_MULTIPLIER_MUL_LVL_CNTL_DELTA_HIGH | OK
| 0x32 | 24 | cnfg_reg_coring1_mul_lvl_ctrl_mul_low | R/W | 16 | u8 | [7:0] |  | REG_SHPA_CORING1_MULTIPLIER_MUL_LVL_CNTL_LOW_VAL | OK
|  |  | cnfg_reg_coring1_mul_lvl_ctrl_mul_high | R/W | 16 | u8 | [15:8] |  | REG_SHPA_CORING1_MULTIPLIER_MUL_LVL_CNTL_HIGH_VAL | OK
|  |  | cnfg_reg_coring1_mul_lvl_ctrl_mul_base | R/W | 16 | u8 | [23:16] |  | REG_SHPA_CORING1_MULTIPLIER_MUL_LVL_CNTL_BASE_VAL | OK
| 0x3B | 16 | cnfg_reg_coring1_index_mul_lvl_ctrl_low | R/W | 10 | u8 | [7:0] |  | REG_SHPA_CORING1_INDEX_MUL_LVL_CNTL_LOW | OK
|  |  | cnfg_reg_coring1_index_mul_lvl_ctrl_high | R/W | 20 | u8 | [15:8] |  | REG_SHPA_CORING1_INDEX_MUL_LVL_CNTL_HIGH | OK
| 0x3C |  | cnfg_reg_coring1_strength | R/W | 0 | u16 | [27:16] | cnfg_reg_coring_ctrl[1]使能时有效，coring的缩放系数：*cnfg_reg_coring1_strength/256 | REG_SHPA_CORING1_INDEX_MUL_LVL_CNTL_HIGH0 | OK
| 0x3D | 6 | cnfg_reg_coring1_index_mul_lvl_ctrl_delta_low | R/W | 1 | u3 | [2:0] |  | REG_SHPA_CORING1_INDEX_MUL_LVL_CNTL_DELTA_LOW | OK
|  |  | cnfg_reg_coring1_index_mul_lvl_ctrl_delta_high | R/W | 1 | u3 | [5:3] |  | REG_SHPA_CORING1_INDEX_MUL_LVL_CNTL_DELTA_HIGH | OK
| 0x3E | 24 | cnfg_reg_coring1_index_mul_lvl_ctrl_mul_low | R/W | 16 | u8 | [7:0] |  | REG_SHPA_CORING1_INDEX_MUL_LVL_CNTL_LOW_VAL | OK
|  |  | cnfg_reg_coring1_index_mul_lvl_ctrl_mul_high | R/W | 16 | u8 | [15:8] |  | REG_SHPA_CORING1_INDEX_MUL_LVL_CNTL_HIGH_VAL | OK
|  |  | cnfg_reg_coring1_index_mul_lvl_ctrl_mul_base | R/W | 16 | u8 | [23:16]
| 0x3F | 25 | cnfg_reg_gradient_th1 | R/W | 50 | u8 | [7:0] |  | REG_SHPA_FIR_TH1 FIR_Weak
|  |  | cnfg_reg_gradient_th2 | R/W | 200 | u9 | [16:8] |  | REG_SHPA_FIR_TH2 FIR_Strong
|  |  | cnfg_reg_gradient_fir3_th | R/W | 100 | u8 | [24:17] |  | REG_SHPA_FIR3_TH
LSH Filter | fir1 | [7 empty] | REG_SHPA_FIR_1 | NOK | width, config mode
k=0 ~ 8;l=0~3
| 0x40 + k * 7 | 30 | cnfg_reg_fir_coeff_center[k] |  | 180 | s10 | [9:0]
|  |  | cnfg_reg_fir_coeff[k][ 1] |  |  | s10 | [19:10]
|  |  | cnfg_reg_fir_coeff[k][ 2] | R/W | 0 | s10 | [29:20]
| 0x41 + k * 7 | 18 | cnfg_reg_fir_coeff[k][ 3] | R/W | 0 | s9 | [8:0]
|  |  | cnfg_reg_fir_coeff[k][ 4] | R/W | 0 | s9 | [8:0]
| 0x42 + k * 7 | 32 | cnfg_reg_fir_coeff[k][ 5] ~ cnfg_reg_fir_coeff[k][ 8] | R/W | 0 | s8 | [7:0] | 其中[31:24]/[23:16]/[15:8]/[7:0]分别对应coef8/7/6/5.
| 0x43 + k * 7 | 32 | cnfg_reg_fir_coeff[k][ 9] ~ cnfg_reg_fir_coeff[k][12] | R/W | 0 | s8 | [7:0] | 其中[31:24]/[23:16]/[15:8]/[7:0]分别对应coef12/11/10/9.
| 0x44 + k * 7 | 32 | cnfg_reg_fir_coeff[k][13] ~ cnfg_reg_fir_coeff[k][16] | R/W | 0 | s8 | [7:0] | 其中[31:24]/[23:16]/[15:8]/[7:0]分别对应coef16/15/14/13.
| 0x45 + k * 7 | 32 | cnfg_reg_fir_coeff[k][17] ~ cnfg_reg_fir_coeff[k][20] | R/W | 0 | s8 | [7:0] | 其中[31:24]/[23:16]/[15:8]/[7:0]分别对应coef20/19/18/17.
| 0x46 + k * 7 | 32 | cnfg_reg_fir_coeff[k][21] ~ cnfg_reg_fir_coeff[k][24] | R/W | 0 | s8 | [7:0] | 其中[31:24]/[23:16]/[15:8]/[7:0]分别对应coef24/23/22/21.
| 0x300 + k * 4+l | 32 | cnfg_reg_fir_coeff[k][25+l*4+0] ~ cnfg_reg_fir_coeff[k][25+l*4+3] | R/W | 0 | s6 | [5:0] | 其中[29:24]/[21:16]/[13:8]/[5:0]分别对应coef25~40.
| 0x7F | 27 | cnfg_reg_fir_shift[8] ~ [0] | R/W | 4 | u27 | [26:24][23:21]~ [2:0] | reg[2:0] cnfg_reg_fir_shift[0:9-1] | res+1
| fir1_s | [7 empty] | REG_SHPA_FIR_1_Strong | NOK | width, config mode
k=0 ~ 8;l=0~3
| 0x80 + k * 7 | 30 | cnfg_reg_fir_coeff_center[k] |  | 180 | s10 | [9:0]
|  |  | cnfg_reg_fir_coeff[k][ 1] |  |  | s10 | [19:10] |  | res+1
|  |  | cnfg_reg_fir_coeff[k][ 2] | R/W | 0 | s10 | [29:20]
| 0x81 + k * 7 | 18 | cnfg_reg_fir_coeff[k][ 3] | R/W | 0 | s9 | [8:0] |  | REG_SHPA_FIR_1_Weak | NOK | width, config mode
|  |  | cnfg_reg_fir_coeff[k][ 4] | R/W | 0 | s9 | [8:0]
| 0x82 + k * 7 | 32 | cnfg_reg_fir_coeff[k][ 5] ~ cnfg_reg_fir_coeff[k][ 8] | R/W | 0 | s8 | [7:0] | 其中[31:24]/[23:16]/[15:8]/[7:0]分别对应coef8/7/6/5.
| 0x83 + k * 7 | 32 | cnfg_reg_fir_coeff[k][ 9] ~ cnfg_reg_fir_coeff[k][12] | R/W | 0 | s8 | [7:0] | 其中[31:24]/[23:16]/[15:8]/[7:0]分别对应coef12/11/10/9.
| 0x84 + k * 7 | 32 | cnfg_reg_fir_coeff[k][13] ~ cnfg_reg_fir_coeff[k][16] | R/W | 0 | s8 | [7:0] | 其中[31:24]/[23:16]/[15:8]/[7:0]分别对应coef16/15/14/13.
| 0x85 + k * 7 | 32 | cnfg_reg_fir_coeff[k][17] ~ cnfg_reg_fir_coeff[k][20] | R/W | 0 | s8 | [7:0] | 其中[31:24]/[23:16]/[15:8]/[7:0]分别对应coef20/19/18/17.
| 0x86 + k * 7 | 32 | cnfg_reg_fir_coeff[k][21] ~ cnfg_reg_fir_coeff[k][24] | R/W | 0 | s8 | [7:0] | 其中[31:24]/[23:16]/[15:8]/[7:0]分别对应coef24/23/22/21.
| 0x324 + k * 4+l | 32 | cnfg_reg_fir_coeff[k][25+l*4+0] ~ cnfg_reg_fir_coeff[k][25+l*4+3] | R/W | 0 | s6 | [5:0] | 其中[29:24]/[21:16]/[13:8]/[5:0]分别对应coef25~40.
| 0xBF | 27 | cnfg_reg_fir_shift[8] ~ [0] | R/W | 4 | u27 | [26:24][23:21]~ [2:0] | reg[2:0] cnfg_reg_fir_shift[0:9-1]
fir1_w
|  |  | k=0 ~ 8;l=0~3 | [5 empty] | REG_SHPA_FIR_1_LUMA_STR_LUT
| 0xC0 + k * 7 | 30 | cnfg_reg_fir_coeff_center[k] |  | 180 | s10 | [9:0]
|  |  | cnfg_reg_fir_coeff[k][ 1] |  |  | s10 | [19:10]
|  |  | cnfg_reg_fir_coeff[k][ 2] | R/W | 0 | s10 | [29:20]
| 0xC1 + k * 7 | 18 | cnfg_reg_fir_coeff[k][ 3] | R/W | 0 | s9 | [8:0]
|  |  | cnfg_reg_fir_coeff[k][ 4] | R/W | 0 | s9 | [8:0]
| 0xC2 + k * 7 | 32 | cnfg_reg_fir_coeff[k][ 5] ~ cnfg_reg_fir_coeff[k][ 8] | R/W | 0 | s8 | [7:0] | 其中[31:24]/[23:16]/[15:8]/[7:0]分别对应coef8/7/6/5. | res+1
| 0xC3 + k * 7 | 32 | cnfg_reg_fir_coeff[k][ 9] ~ cnfg_reg_fir_coeff[k][12] | R/W | 0 | s8 | [7:0] | 其中[31:24]/[23:16]/[15:8]/[7:0]分别对应coef12/11/10/9.
| 0xC4 + k * 7 | 32 | cnfg_reg_fir_coeff[k][13] ~ cnfg_reg_fir_coeff[k][16] | R/W | 0 | s8 | [7:0] | 其中[31:24]/[23:16]/[15:8]/[7:0]分别对应coef16/15/14/13. | REG_SHPA_FIR_2_Extra | NOK | width, config mode
| 0xC5 + k * 7 | 32 | cnfg_reg_fir_coeff[k][17] ~ cnfg_reg_fir_coeff[k][20] | R/W | 0 | s8 | [7:0] | 其中[31:24]/[23:16]/[15:8]/[7:0]分别对应coef20/19/18/17.
| 0xC6 + k * 7 | 32 | cnfg_reg_fir_coeff[k][21] ~ cnfg_reg_fir_coeff[k][24] | R/W | 0 | s8 | [7:0] | 其中[31:24]/[23:16]/[15:8]/[7:0]分别对应coef24/23/22/21.
| 0x348 + k * 4+l | 32 | cnfg_reg_fir_coeff[k][25+l*4+0] ~ cnfg_reg_fir_coeff[k][25+l*4+3] | R/W | 0 | s6 | [5:0] | 其中[29:24]/[21:16]/[13:8]/[5:0]分别对应coef25~40.
k=0 ~ 31
| 0x390 + k | 20 | cnfg_reg_fir1_luma_str_lut[2*k+1] cnfg_reg_fir1_luma_str_lut[2*k] | R/W | 0 | u10 | [25:16] [9:0]
| 0x3b0 | 5 | cnfg_reg_lsh_fir1_luma_str_shift | R/W | 0 | u5 | [4:0]
| 0xFF | 27 | cnfg_reg_fir_shift[8] ~ [0] | R/W | 4 | u27 | [26:24][23:21]~ [2:0] | reg[2:0] cnfg_reg_fir_shift[0:9-1]
res+1
fir2
|  |  | k=0 ~ 8 | [5 empty] | REG_SHPA_CORING_TABLE | OK
| 0x100 + k * 7 | 10 | cnfg_reg_fir_coeff_center[k] | R/W | 180 | u9 | [8:0] | 只有[8:0]有效，无符号数，配置范围[0.256]
| 0x101 + k * 7 | 32 | cnfg_reg_fir_coeff[k][ 1] ~ cnfg_reg_fir_coeff[k][ 4] | R/W | 0 | u5,u6 | [4:0]/[5:0] | 其中[28:24]/[20:16]/[13:8]/[5:0]分别对应coef4/3/2/1.配置范围：[0，31]/[0，31]/[0，63]/[0，63]（对应配置5/5/6/6bit有效）
| 0x102 + k * 7 | 32 | cnfg_reg_fir_coeff[k][ 5] ~ cnfg_reg_fir_coeff[k][ 8] | R/W | 0 | u4 | [3:0] | 其中[27:24]/[19:16]/[11:8]/[3:0]分别对应coef8/7/6/5.配置范围：[0，15]（对应配置4bit有效）
| 0x103 + k * 7 | 32 | cnfg_reg_fir_coeff[k][ 9] ~ cnfg_reg_fir_coeff[k][12] | R/W | 0 | u4 | [3:0] | 其中[27:24]/[19:16]/[11:8]/[3:0]分别对应coef12/11/10/9.配置范围：[0，15] | REG_SHPA_ALPHAS | NOK | width, config mode
| 0x104 + k * 7 | 32 | cnfg_reg_fir_coeff[k][13] ~ cnfg_reg_fir_coeff[k][16] | R/W | 0 | u3 | [2:0] | 其中[26:24]/[18:16]/[10:8]/[2:0]分别对应coef16/15/14/13.配置范围：[0，7]（对应配置3bit有效）
| 0x105 + k * 7 | 32 | cnfg_reg_fir_coeff[k][17] ~ cnfg_reg_fir_coeff[k][20] | R/W | 0 | u3 | [2:0] | 其中[26:24]/[18:16]/[10:8]/[2:0]分别对应coef20/19/18/17.配置范围：[0，7]（对应配置3bit有效）
| 0x106 + k * 7 | 32 | cnfg_reg_fir_coeff[k][21] ~ cnfg_reg_fir_coeff[k][24] | R/W | 0 | u3 | [2:0] | 其中[26:24]/[18:16]/[10:8]/[2:0]分别对应coef24/23/22/21.配置范围：[0，7]（对应配置3bit有效） | REG_SHPA_FIR_1 | NOK | width, config mode
| 0x13F | 27 | cnfg_reg_fir_shift[8] ~ [0] | R/W | 4 | u27 | [26:24][23:21]~ [2:0] | reg[2:0] cnfg_reg_fir_shift[0:9-1]
fir3
k=0 ~ 8
| 0x140 + k * 7 | 10 | cnfg_reg_fir_coeff_center[k] | R/W | 180 | u9 | [8:0] | 只有[8:0]有效，无符号数，配置范围[0.256]
| 0x141 + k * 7 | 32 | cnfg_reg_fir_coeff[k][ 1] ~ cnfg_reg_fir_coeff[k][ 4] | R/W | 0 | u5,u6 | [4:0]/[5:0] | 其中[28:24]/[20:16]/[13:8]/[5:0]分别对应coef4/3/2/1.配置范围：[0，31]/[0，31]/[0，63]/[0，63]（对应配置5/5/6/6bit有效）
| 0x142 + k * 7 | 32 | cnfg_reg_fir_coeff[k][ 5] ~ cnfg_reg_fir_coeff[k][ 8] | R/W | 0 | u4 | [3:0] | 其中[27:24]/[19:16]/[11:8]/[3:0]分别对应coef8/7/6/5.配置范围：[0，15]（对应配置4bit有效）
| 0x143 + k * 7 | 32 | cnfg_reg_fir_coeff[k][ 9] ~ cnfg_reg_fir_coeff[k][12] | R/W | 0 | u4 | [3:0] | 其中[27:24]/[19:16]/[11:8]/[3:0]分别对应coef12/11/10/9.配置范围：[0，15]
| 0x144 + k * 7 | 32 | cnfg_reg_fir_coeff[k][13] ~ cnfg_reg_fir_coeff[k][16] | R/W | 0 | u3 | [2:0] | 其中[26:24]/[18:16]/[10:8]/[2:0]分别对应coef16/15/14/13.配置范围：[0，7]（对应配置3bit有效）
| 0x145 + k * 7 | 32 | cnfg_reg_fir_coeff[k][17] ~ cnfg_reg_fir_coeff[k][20] | R/W | 0 | u3 | [2:0] | 其中[26:24]/[18:16]/[10:8]/[2:0]分别对应coef20/19/18/17.配置范围：[0，7]（对应配置3bit有效） | res+1
| 0x146 + k * 7 | 32 | cnfg_reg_fir_coeff[k][21] ~ cnfg_reg_fir_coeff[k][24] | R/W | 0 | u3 | [2:0] | 其中[26:24]/[18:16]/[10:8]/[2:0]分别对应coef24/23/22/21.配置范围：[0，7]（对应配置3bit有效）
[9 empty] | REG_SHPA_FIR_2 | NOK | width, config mode
| 0x17F | 27 | cnfg_reg_fir_shift[8] ~ [0] | R/W | 4 | u27 | [26:24][23:21]~ [2:0] | reg[2:0] cnfg_reg_fir_shift[0:9-1]
coring
| 0x180 ~ 0x1BF | 20 | tbl_e {tbl_d[3*5-1:2*5], tbl_d[1*5-1:0*5]} | R/W | 8 |  | [19:0]
|  | 20 | tbl_o {tbl_d[4*5-1:3*5], tbl_d[2*5-1:1*5]} | R/W | 8
alpha
| 0x1C0 ~ 0x23F | 16 | {2{config_reg_wr_data[15:0]}} | R/W | 32
| fir1_for_mv | [7 empty] | res+1
k=0 ~ 8;l=0~3
| 0x240 + k * 7 | 30 | cnfg_reg_fir_coeff_center[k] |  | 180 | s10 | [9:0]
|  |  | cnfg_reg_fir_coeff[k][ 1] |  |  | s10 | [19:10]
|  |  | cnfg_reg_fir_coeff[k][ 2] | R/W | 0 | s10 | [29:20]
| 0x241 + k * 7 | 18 | cnfg_reg_fir_coeff[k][ 3] | R/W | 0 | s9 | [8:0]
|  |  | cnfg_reg_fir_coeff[k][ 4] | R/W | 0 | s9 | [8:0]
| 0x242 + k * 7 | 32 | cnfg_reg_fir_coeff[k][ 5] ~ cnfg_reg_fir_coeff[k][ 8] | R/W | 0 | s8 | [7:0] | 其中[31:24]/[23:16]/[15:8]/[7:0]分别对应coef8/7/6/5.
| 0x243 + k * 7 | 32 | cnfg_reg_fir_coeff[k][ 9] ~ cnfg_reg_fir_coeff[k][12] | R/W | 0 | s8 | [7:0] | 其中[31:24]/[23:16]/[15:8]/[7:0]分别对应coef12/11/10/9.
| 0x244 + k * 7 | 32 | cnfg_reg_fir_coeff[k][13] ~ cnfg_reg_fir_coeff[k][16] | R/W | 0 | s8 | [7:0] | 其中[31:24]/[23:16]/[15:8]/[7:0]分别对应coef16/15/14/13.
| 0x245 + k * 7 | 32 | cnfg_reg_fir_coeff[k][17] ~ cnfg_reg_fir_coeff[k][20] | R/W | 0 | s8 | [7:0] | 其中[31:24]/[23:16]/[15:8]/[7:0]分别对应coef20/19/18/17.
| 0x246 + k * 7 | 32 | cnfg_reg_fir_coeff[k][21] ~ cnfg_reg_fir_coeff[k][24] | R/W | 0 | s8 | [7:0] | 其中[31:24]/[23:16]/[15:8]/[7:0]分别对应coef24/23/22/21.
| 0x36c + k * 4+l | 32 | cnfg_reg_fir_coeff[k][25+l*4+0] ~ cnfg_reg_fir_coeff[k][25+l*4+3] | R/W | 0 | s6 | [5:0] | 其中[29:24]/[21:16]/[13:8]/[5:0]分别对应coef25~40.
| 0x27F | 27 | cnfg_reg_fir_shift[8] ~ [0] | R/W | 4 | u27 | [26:24][23:21]~ [2:0] | reg[2:0] cnfg_reg_fir_shift[0:9-1]
fir2_for_mv
k=0 ~ 8
| 0x280 + k * 7 | 10 | cnfg_reg_fir_coeff_center[k] | R/W | 180 | u9 | [8:0] | 只有[8:0]有效，无符号数，配置范围[0.256]
| 0x281 + k * 7 | 32 | cnfg_reg_fir_coeff[k][ 1] ~ cnfg_reg_fir_coeff[k][ 4] | R/W | 0 | u5,u6 | [4:0]/[5:0] | 其中[28:24]/[20:16]/[13:8]/[5:0]分别对应coef4/3/2/1.配置范围：[0，31]/[0，31]/[0，63]/[0，63]（对应配置5/5/6/6bit有效）
| 0x282 + k * 7 | 32 | cnfg_reg_fir_coeff[k][ 5] ~ cnfg_reg_fir_coeff[k][ 8] | R/W | 0 | u4 | [3:0] | 其中[27:24]/[19:16]/[11:8]/[3:0]分别对应coef8/7/6/5.配置范围：[0，15]（对应配置4bit有效）
| 0x283 + k * 7 | 32 | cnfg_reg_fir_coeff[k][ 9] ~ cnfg_reg_fir_coeff[k][12] | R/W | 0 | u4 | [3:0] | 其中[27:24]/[19:16]/[11:8]/[3:0]分别对应coef12/11/10/9.配置范围：[0，15]
| 0x284 + k * 7 | 32 | cnfg_reg_fir_coeff[k][13] ~ cnfg_reg_fir_coeff[k][16] | R/W | 0 | u3 | [2:0] | 其中[26:24]/[18:16]/[10:8]/[2:0]分别对应coef16/15/14/13.配置范围：[0，7]（对应配置3bit有效）
| 0x285 + k * 7 | 32 | cnfg_reg_fir_coeff[k][17] ~ cnfg_reg_fir_coeff[k][20] | R/W | 0 | u3 | [2:0] | 其中[26:24]/[18:16]/[10:8]/[2:0]分别对应coef20/19/18/17.配置范围：[0，7]（对应配置3bit有效）
| 0x286 + k * 7 | 32 | cnfg_reg_fir_coeff[k][21] ~ cnfg_reg_fir_coeff[k][24] | R/W | 0 | u3 | [2:0] | 其中[26:24]/[18:16]/[10:8]/[2:0]分别对应coef24/23/22/21.配置范围：[0，7]（对应配置3bit有效）
| 0x2BF | 27 | cnfg_reg_fir_shift[8] ~ [0] | R/W | 4 | u27 | [26:24][23:21]~ [2:0] | reg[2:0] cnfg_reg_fir_shift[0:9-1]
coring_for_mv
| 0x2C0 ~ 0x2FF | 20 | tbl_e {tbl_d[3*5-1:2*5], tbl_d[1*5-1:0*5]} | R/W | 8 | u20 | [19:0]
|  | 20 | tbl_o {tbl_d[4*5-1:3*5], tbl_d[2*5-1:1*5]} | R/W | 8 | u20 | [19:0]
| 0x800 | 16 | dbg_data_0 | R |  | u16 | [15:0] | debug data 0:dir out valid, line buffer out valid
| 0x801 | 16 | dbg_data_1 | R |  | u16 | [15:0] | debug data 1:fir3 ignore flag
| 0x802 | 16 | dbg_data_2/sum | R |  | u16 | [15:0] | debug data 2:coring valid signals in ASIC mode, sum in FPGA mode
| 0x803 | 16 | dbg_data_3 | R |  | u16 | [15:0] | debug data 3:fir1/2 stall
| 0x804 | 16 | dbg_data_4 | R |  | u16 | [15:0] | debug data 4:alpha valid signals

## SEC2-AAA
Group | Physical Register | ENOB | Logical Register | R/W | Default Value | Data Type | Bit Position | Descreption | name inidspdrv_ctrl_reg_a5m.h | result | RTL double check
AAA 0x3a000~0x3bfff
General | 0x00 | 28 | cnfg_reg_aaa_ae_en | R/W | 1'h1--8'hf7 | u1 | [0] | AE function enable | REG_AAA_STATS_AE_Y_ENABLE | OK
|  |  | cnfg_reg_aaa_ae_tile_num_cols |  | 4'hb--8'hf7 | u4 | [4:1] | Number of AE coulmns | REG_AAA_STATS_AE_Y_TILE_NUM_COLUMNS | OK
|  |  | cnfg_reg_aaa_ae_tile_num_rows |  | 3'h7--8'hf7 | u3 | [7:5] | Number of AE rows | REG_AAA_STATS_AE_Y_TILE_NUM_ROWS | OK
|  |  | cnfg_reg_aaa_ae_tile_col_start | R/W | 12'h0 | u12 | [27:16] | AE tile coulmns start | REG_AAA_STATS_AE_Y_TILE_COLUMN_START | OK
| 0x01 | 25 | cnfg_reg_aaa_ae_tile_row_start | R/W | 12'h0 | u12 | [11:0] | AE tile row start | REG_AAA_STATS_AE_Y_TILE_ROW_START | OK
|  |  | cnfg_reg_aaa_ae_tile_width | R/W | 9'h33 | u9 | [24:16] | AE tile width(odd Number only) | REG_AAA_STATS_AE_Y_TILE_WIDTH | OK
| 0x02 | 21 | cnfg_reg_aaa_ae_tile_height | R/W | 9'h3b | u9 | [8:0] | AE tile height(odd Number only) | REG_AAA_STATS_AE_Y_TILE_HEIGHT | OK
|  |  | cnfg_reg_aaa_ae_tile_y_shift | R/W | 5'h4 | u5 | [20:16] | AE tile shift,Y tile | REG_AAA_STATS_AE_Y_TILE_Y_SHIFT | OK
| 0x03 | 28 | cnfg_reg_aaa_af_en | R/W | 1'h1--8'h4f | u1 | [0] | AF function enable | REG_AAA_STATS_AF_Y_ENABLE | OK
|  |  | cnfg_reg_aaa_af_tile_num_cols |  | 3'h7--8'h4f | u3 | [3:1] | Number of AF coulmns | REG_AAA_STATS_AF_Y_TILE_NUM_COLUMNS | OK
|  |  | cnfg_reg_aaa_af_tile_num_rows |  | 3'h4--8'h4f | u3 | [6:4] | Number of AF rows | REG_AAA_STATS_AF_Y_TILE_NUM_ROWS | OK
|  |  | cnfg_reg_aaa_af_tile_col_start | R/W | 12'h0 | u12 | [27:16] | AF tile column start | REG_AAA_STATS_AF_Y_TILE_COLUMN_START | OK
| 0x04 | 26 | cnfg_reg_aaa_af_tile_row_start | R/W | 12'h0 | u12 | [11:0] | AF tile row start | REG_AAA_STATS_AF_Y_TILE_ROW_START | OK
|  |  | cnfg_reg_aaa_af_tile_width | R/W | 10'h4f | u10 | [25:16] | AF tile width | REG_AAA_STATS_AF_Y_TILE_WIDTH | OK
| 0x05 | 25 | cnfg_reg_aaa_af_tile_height | R/W | 10'h5f | u10 | [9:0] | AF tile height | REG_AAA_STATS_AF_Y_TILE_HEIGHT | OK
|  |  | cnfg_reg_aaa_af_tile_active_width | R/W | 10'h4f | u9 | [24:16] | AF tile active width(odd Number only) | REG_AAA_STATS_AF_Y_TILE_ACTIVE_WIDTH | OK
| 0x06 | 24 | cnfg_reg_aaa_af_tile_avtive_height | R/W | 10'h5f | u9 | [8:0] | AF tile active height(odd Number only) | REG_AAA_STATS_AF_Y_TILE_ACTIVE_HEIGHT | OK
|  |  | cnfg_reg_aaa_af_y_hor_fil1_mode | R/W | 1'h0--8'hee | u1 | [16] | Horizontal Y filter1 mode | REG_AAA_STATS_AF_Y_HORIZONTAL_FILTER1_MODE | OK
|  |  | cnfg_reg_aaa_af_y_hor_fil1_stg1_en |  | 1'h1--8'hee | u1 | [17] | Horizontal Y filter1 stage1 enable | REG_AAA_STATS_AF_Y_HORIZONTAL_FILTER1_STAGE1_ENABLE | OK
|  |  | cnfg_reg_aaa_af_y_hor_fil1_stg2_en |  | 1'h1--8'hee | u1 | [18] | Horizontal Y filter1 stage2 enable | REG_AAA_STATS_AF_Y_HORIZONTAL_FILTER1_STAGE2_ENABLE | OK
|  |  | cnfg_reg_aaa_af_y_hor_fil1_stg3_en |  | 1'h1--8'hee | u1 | [19] | Horizontal Y filter1 stage3 enable | REG_AAA_STATS_AF_Y_HORIZONTAL_FILTER1_STAGE3_ENABLE | OK
|  |  | cnfg_reg_aaa_af_y_hor_fil2_mode |  | 1'h0--8'hee | u1 | [20] | Horizontal Y filter2 mode | REG_AAA_STATS_AF_Y_HORIZONTAL_FILTER2_MODE | OK
|  |  | cnfg_reg_aaa_af_y_hor_fil2_stg1_en |  | 1'h1--8'hee | u1 | [21] | Horizontal Y filter2 stage1 enable | REG_AAA_STATS_AF_Y_HORIZONTAL_FILTER2_STAGE1_ENABLE | OK
|  |  | cnfg_reg_aaa_af_y_hor_fil2_stg2_en |  | 1'h1--8'hee | u1 | [22] | Horizontal Y filter2 stage2 enable | REG_AAA_STATS_AF_Y_HORIZONTAL_FILTER2_STAGE2_ENABLE | OK
|  |  | cnfg_reg_aaa_af_y_hor_fil2_stg3_en |  | 1'h1--8'hee | u1 | [23] | Horizontal Y filter2 stage3 enable | REG_AAA_STATS_AF_Y_HORIZONTAL_FILTER2_STAGE3_ENABLE | OK
| 0x07 | 26 | cnfg_reg_aaa_af_y_hor_fil1_gain0 | R/W | 8'hbc | u8 | [7:0] | AF horizontal Y filter1 gain0 | REG_AAA_STATS_AF_Y_HORIZONTAL_FILTER1_GAIN | NOK | RTL only different on gain0
|  |  | cnfg_reg_aaa_af_y_hor_fil1_gain1 | R/W | 10'h1d3 | u10 | [25:16] | AF horizontal Y filter1 gain1
| 0x08 | 26 | cnfg_reg_aaa_af_y_hor_fil1_gain2 | R/W | 10'h315 | u10 | [9:0] | AF horizontal Y filter1 gain2
|  |  | cnfg_reg_aaa_af_y_hor_fil1_gain3 | R/W | 10'h177 | u10 | [25:16] | AF horizontal Y filter1 gain3
| 0x09 | 26 | cnfg_reg_aaa_af_y_hor_fil1_gain4 | R/W | 10'h348 | u10 | [9:0] | AF horizontal Y filter1 gain4
|  |  | cnfg_reg_aaa_af_y_hor_fil1_gain5 | R/W | 10'h114 | u10 | [25:16] | AF horizontal Y filter1 gain5
| 0x0a | 32 | cnfg_reg_aaa_af_y_hor_fil1_gain6 | R/W | 10'h332 | u10 | [9:0] | AF horizontal Y filter1 gain6
|  |  | cnfg_reg_aaa_af_y_hor_fil1_shift0 | R/W | 4'h7--16'h227 | u4 | [19:16] | AF horizontal Y filter1 shift0
|  |  | cnfg_reg_aaa_af_y_hor_fil1_shift1 |  | 4'h2--16'h227 | u4 | [23:20] | AF horizontal Y filter1 shift1
|  |  | cnfg_reg_aaa_af_y_hor_fil1_shift2 |  | 4'h2--16'h227 | u4 | [27:24] | AF horizontal Y filter1 shift2
|  |  | cnfg_reg_aaa_af_y_hor_fil1_shift3 |  | 4'h0--16'h227 | u4 | [31:28] | AF horizontal Y filter1 shift3 | REG_AAA_STATS_AF_Y_HORIZONTAL_FILTER1_SHIFT | OK
| 0x0b | 27 | cnfg_reg_aaa_af_y_hor_fil1_bias_offset | R/W | 12'h0 | u12 | [11:0] | AF Y horizontal filter1 bias offset | REG_AAA_STATS_AF_Y_HORIZONTAL_FILTER1_BIAS_OFFSET | OK
|  |  | cnfg_reg_aaa_af_y_hor_fil1_thresh | R/W | 11'h0 | u11 | [26:16] | AF Y horizontal filter1 threshold | REG_AAA_STATS_AF_Y_HORIZONTAL_FILTER1_THRESH | OK
| 0x0c | 29 | cnfg_reg_aaa_af_y_ver_fil1_thresh | R/W | 11'h64 | u11 | [10:0] | AF Y vertical filter1 threshold | REG_AAA_STATS_AF_Y_VERTICAL_FILTER1_THRESH | OK
|  |  | cnfg_reg_aaa_af_y_tile_fv1_hor_shift | R/W | 5'h8--13'h1fe8 | u5 | [20:16] | AF Y tile FV1 horizontal shift | REG_AAA_STATS_AF_Y_TILE_FV1_HORIZONTAL_SHIFT | NOK | OK
|  |  | cnfg_reg_aaa_af_y_tile_fv1_hor_weight |  | 8'hff--13'h1fe8 | u8 | [28:21] | AF Y tile FV1 horizontal weight | REG_AAA_STATS_AF_Y_TILE_FV1_HORIZONTAL_WEIGHT | NOK | OK
| 0x0d | 24 | cnfg_reg_aaa_af_y_tile_fv1_ver_shift | R/W | 5'h0--13'h0 | u5 | [4:0] | AF Y tile FV1 vertical shift | REG_AAA_STATS_AF_Y_TILE_FV1_VERTICAL_SHIFT | NOK | OK
|  |  | cnfg_reg_aaa_af_y_tile_fv1_ver_weight |  | 8'h0--13'h0 | u8 | [12:5] | AF Y tile FV1 vertical weight | REG_AAA_STATS_AF_Y_TILE_FV1_VERTICAL_WEIGHT | NOK | OK
|  |  | cnfg_reg_aaa_af_y_hor_fil2_gain0 | R/W | 8'hbc | u8 | [23:16] | AF Y horizontal filter2 gain0 | REG_AAA_STATS_AF_Y_HORIZONTAL_FILTER2_GAIN | NOK | RTL only different on gain0
| 0x0e | 26 | cnfg_reg_aaa_af_y_hor_fil2_gain1 | R/W | 10'h1d3 | u10 | [9:0] | AF Y horizontal filter2 gain1
|  |  | cnfg_reg_aaa_af_y_hor_fil2_gain2 | R/W | 10'h315 | u10 | [25:16] | AF Y horizontal filter2 gain2
| 0x0f | 26 | cnfg_reg_aaa_af_y_hor_fil2_gain3 | R/W | 10'h177 | u10 | [9:0] | AF Y horizontal filter2 gain3
|  |  | cnfg_reg_aaa_af_y_hor_fil2_gain4 | R/W | 10'h348 | u10 | [25:16] | AF Y horizontal filter2 gain4
| 0x10 | 26 | cnfg_reg_aaa_af_y_hor_fil2_gain5 | R/W | 10'h114 | u10 | [9:0] | AF Y horizontal filter2 gain5
|  |  | cnfg_reg_aaa_af_y_hor_fil2_gain6 | R/W | 10'h332 | u10 | [25:16] | AF Y horizontal filter2 gain6
| 0x11 | 28 | cnfg_reg_aaa_af_y_hor_fil2_shift0 | R/W | 4'h7--16'h227 | u4 | [3:0] | AF Y horizontal filter2 shift0
|  |  | cnfg_reg_aaa_af_y_hor_fil2_shift1 |  | 4'h2--16'h227 | u4 | [7:4] | AF Y horizontal filter2 shift1
|  |  | cnfg_reg_aaa_af_y_hor_fil2_shift2 |  | 4'h2--16'h227 | u4 | [11:8] | AF Y horizontal filter2 shift2
|  |  | cnfg_reg_aaa_af_y_hor_fil2_shift3 |  | 4'h0--16'h227 | u4 | [15:12] | AF Y horizontal filter2 shift3 | REG_AAA_STATS_AF_Y_HORIZONTAL_FILTER2_SHIFT | OK
|  |  | cnfg_reg_aaa_af_y_hor_fil2_bias_offset | R/W | 12'h0 | u12 | [27:16] | AF Y horizontal filter2 bias offset | REG_AAA_STATS_AF_Y_HORIZONTAL_FILTER2_BIAS_OFFSET | OK
| 0x12 | 27 | cnfg_reg_aaa_af_y_hor_fil2_thresh | R/W | 11'h0 | u11 | [10:0] | AF Y horizontal filter2 threshold | REG_AAA_STATS_AF_Y_HORIZONTAL_FILTER2_THRESH | OK
|  |  | cnfg_reg_aaa_af_y_ver_fil2_thresh | R/W | 11'h64 | u11 | [26:16] | AF Y vertical filter2 threshold | REG_AAA_STATS_AF_Y_VERTICAL_FILTER2_THRESH | OK
| 0x13 | 29 | cnfg_reg_aaa_af_y_tile_fv2_hor_shift | R/W | 5'h8--13'h1fe8 | u5 | [4:0] | AF Y tile FV2 horizontal shift | REG_AAA_STATS_AF_Y_TILE_FV2_HORIZONTAL_SHIFT | NOK | OK
|  |  | cnfg_reg_aaa_af_y_tile_fv2_hor_weight |  | 8'hff--13'h1fe8 | u8 | [12:5] | AF Y tile FV2 horizontal weight | REG_AAA_STATS_AF_Y_TILE_FV2_HORIZONTAL_WEIGHT | NOK | OK
|  |  | cnfg_reg_aaa_af_y_tile_fv2_ver_shift | R/W | 5'h0--13'h0 | u5 | [20:16] | AF Y tile FV2 vertical shift | REG_AAA_STATS_AF_Y_TILE_FV2_VERTICAL_SHIFT | NOK | OK
|  |  | cnfg_reg_aaa_af_y_tile_fv2_ver_weight |  | 8'h0--13'h0 | u8 | [28:21] | AF Y tile FV2 vertical weight | REG_AAA_STATS_AF_Y_TILE_FV2_VERTICAL_WEIGHT | NOK | OK
| 0x14 | 18 | cnfg_reg_aaa_af_y_tile_y_shift | R/W | 5'h5 | u5 | [4:0] | AF Y tile shift | REG_AAA_STATS_AF_Y_TILE_Y_SHIFT | OK
|  |  | cnfg_reg_aaa_histogram_mode | R/W | 2'h2 | u2 | [17:16] | Histogram mode | REG_AAA_STATS_HISTOGRAM_MODE | OK
| 0x15 | 28 | cnfg_reg_aaa_histogram_ae_tile_mask0 | R/W | 12'fff | u12 | [11:0] | Histogram AE tile Mask0 | REG_AAA_STATS_HISTOGRAM_AE_TILE_MASK | OK
|  |  | cnfg_reg_aaa_histogram_ae_tile_mask1 | R/W | 12'fff | u12 | [27:16] | Histogram AE tile Mask1
| 0x16 | 28 | cnfg_reg_aaa_histogram_ae_tile_mask2 | R/W | 12'fff | u12 | [11:0] | Histogram AE tile Mask2
|  |  | cnfg_reg_aaa_histogram_ae_tile_mask3 | R/W | 12'fff | u12 | [27:16] | Histogram AE tile Mask3
| 0x17 | 28 | cnfg_reg_aaa_histogram_ae_tile_mask4 | R/W | 12'fff | u12 | [11:0] | Histogram AE tile Mask4
|  |  | cnfg_reg_aaa_histogram_ae_tile_mask5 | R/W | 12'fff | u12 | [27:16] | Histogram AE tile Mask5
| 0x18 | 28 | cnfg_reg_aaa_histogram_ae_tile_mask6 | R/W | 12'fff | u12 | [11:0] | Histogram AE tile Mask6
|  |  | cnfg_reg_aaa_histogram_ae_tile_mask7 | R/W | 12'fff | u12 | [27:16] | Histogram AE tile Mask7
| 0x19 | 0 | aaa_status | R |  | u4 | [3:0] | no used | NONE | NOK | Read only reg
[6 empty] | u5 | [8:4] | AE status read | NONE | NOK | Read only reg
[6 empty] | u6 | [14:9] | AF status read | NONE | NOK | Read only reg
|  |  | aaa_ctrl_status_1 | R |  | u13 | [28:16] | aaa contrl status1 read | NONE | NOK | Read only reg
| 0x1a | 0 | aaa_ctrl_status_2 | R |  | u5 | [4:0] | aaa contrl status2 read | NONE | NOK | Read only reg
|  |  | aaa_hist_status | R |  | u4 | [19:16] | aaa B histogram status | NONE | NOK | Read only reg
[6 empty] | u4 | [23:20] | aaa G histogram status | NONE | NOK | Read only reg
[6 empty] | u4 | [27:24] | aaa R histogram status | NONE | NOK | Read only reg
[6 empty] | u4 | [31:28] | aaa Y histogram status | NONE | NOK | Read only reg
| 0x1b | 0 | aaa_dbg_vld | R |  | u12 | [11:0] | debug data read,pixel vaild status. | NONE | NOK | Read only reg
| 0x1c-0x1F | 0 | padding

## SEC2-DPF_YUV
Group | Physical Register | ENOB | Logical Register | R/W | Default Value | Data Type | Bit Position | Descreption | name inidspdrv_ctrl_reg_a5m.h | result | RTL double check
DPF_YUV 0x3c000~0x3dfff
General | 0x00 | 27 | cnfg_dpf_yuv_en | R/W | 1'h1 | u1 | [0] | DPF_YUV function enable |  | OK
|  |  | cnfg_dpf_yuv_grad_threshold |  | 11'h64 | u11 | [26:16] | DPF_YUV grad threshold |  | OK
| 0x01 | 24 | cnfg_dpf_yuv_luma_diff_threshold | R/W | 8'h64 | u8 | [7:0] | DPF_YUV luma diff threshold |  | OK
|  |  | cnfg_dpf_yuv_strength | R/W | 8'h0 | u8 | [23:16] | DPF_YUV strength |  | OK
| 0x02 | 24 | cnfg_dpf_yuv_ucoeff | R/W | 8'hcc | u8 | [7:0] | DPF_YUV ucoeff |  | OK
|  |  | cnfg_dpf_yuv_vcoeff | R/W | 8'hff | u8 | [23:16] | DPF_YUV vcoeff |  | OK
| 0x03 | 17 | cnfg_dpf_yuv_lineroffset | R/W | 17'he600 | u17 | [16:0] | DPF_YUV lineroffset |  | OK
| 0x04 | 17 | cnfg_dpf_yuv_decoloroffset | R/W | 16'h0 | u16 | [15:0] | DPF_YUV decoloroffset |  | OK
|  |  | cnfg_dpf_yuv_enhance_enable | R/W | 1'h0 | u1 | [16] | DPF_YUV_enhance_enable |  | OK
| 0x05 | 20 | cnfg_dpf_yuv_grad_min_shift | R/W | 4'h0 | u4 | [3:0] | DPF_YUV_grad_min_shift |  | OK
|  |  | cnfg_dpf_yuv_luma_min_shift | R/W | 4'h0 | u4 | [19:16] | DPF_YUV_luma_min_shift |  | OK
| 0x06-0x1F | 0 | padding

## SEC2-CMN
Group | Physical Register | ENOB | Logical Register | R/W | Default Value | Data Type | Bit Position | Descreption | name inidspdrv_ctrl_reg_a5m.h | result | RTL double check
Chroma Median Filter 0x3e000~0x3ffff
General | 0x00 | 27 | cnfg_reg_enable | R/W | 1'h1 -- 32'h00210001 | u1 | [0] | bypass chroma median filter | REG_CHROMA_MEDIAN_ENABLE | OK
|  |  | cnfg_reg_input_422 | R/W | 1'h0 | u1 | [1] | for 4:2:2 input process odd samples from SOL | REG_CHROMA_MEDIAN_422_INPUT | OK
|  |  | cnfg_reg_ex_blur_en | R/W | 1'h0 | u1 | [2] | enable extream chroma blur | REG_CHROMA_MEDIAN_EX_BLUR_EN | OK
|  |  | cnfg_reg_blur_nolimit_en | R/W | 1'h0 | u1 | [3] | enable no limit extream chroma blur | REG_CHROMA_MEDIAN_BLUR_NO_LIMIT_EN | OK
|  |  | cnfg_reg_sat_thresh0_cb | R/W | 11'h21 -- 32'h00210001 | u11 | [26:16] |  | REG_CHROMA_MEDIAN_SAT_THRESH0_CB | OK
| 0x01 | 27 | cnfg_reg_sat_thresh1_cb | R/W | 11'h51 -- 32'h00210051 | u11 | [10:0] |  | REG_CHROMA_MEDIAN_SAT_THRESH1_CB | OK
|  |  | cnfg_reg_sat_thresh0_cr | R/W | 11'h21 -- 32'h00210051 | u11 | [26:16] |  | REG_CHROMA_MEDIAN_SAT_THRESH0_CR | OK
| 0x02 | 27 | cnfg_reg_sat_thresh1_cr | R/W | 11'h51 -- 32'h00280051 | u11 | [10:0] |  | REG_CHROMA_MEDIAN_SAT_THRESH1_CR | OK
|  |  | cnfg_reg_act_thresh0_cb | R/W | 11'h28 -- 32'h00280051 | u11 | [26:16] |  | REG_CHROMA_MEDIAN_ACT_THRESH0_CB | OK
| 0x03 | 27 | cnfg_reg_act_thresh1_cb | R/W | 11'h82 -- 32'h00280082 | u11 | [10:0] |  | REG_CHROMA_MEDIAN_ACT_THRESH1_CB | OK
|  |  | cnfg_reg_act_thresh0_cr | R/W | 11'h28 -- 32'h00280082 | u11 | [26:16] |  | REG_CHROMA_MEDIAN_ACT_THRESH0_CR | OK
| 0x04 | 32 | cnfg_reg_act_thresh1_cr | R/W | 11'h82 -- 32'h7fba0082 | u11 | [10:0] |  | REG_CHROMA_MEDIAN_ACT_THRESH1_CR | OK
|  |  | cnfg_reg_k0_sat0_cb[0] | R/W | 5'h1a -- 32'h7fba0082 | u5 | [20:16] |  | REG_CHROMA_MEDIAN_K0_CB | OK
|  |  | cnfg_reg_k0_sat0_cb[1] | R/W | 5'h1d | u5 | [25:21]
|  |  | cnfg_reg_k0_sat0_cb[2] | R/W | 5'h1f | u5 | [30:26]
| 0x05 | 31 | cnfg_reg_k0_sat1_cb[0] | R/W | 5'h16 -- 32'h77547b56 | u5 | [4:0]
|  |  | cnfg_reg_k0_sat1_cb[1] | R/W | 5'h1a | u5 | [9:5]
|  |  | cnfg_reg_k0_sat1_cb[2] | R/W | 5'h1e | u5 | [14:10]
|  |  | cnfg_reg_k0_sat2_cb[0] | R/W | 5'h14 -- 32'h77547b56 | u5 | [20:16]
|  |  | cnfg_reg_k0_sat2_cb[1] | R/W | 5'h1a | u5 | [25:21]
|  |  | cnfg_reg_k0_sat2_cb[2] | R/W | 5'h1d | u5 | [30:26]
| 0x06 | 31 | cnfg_reg_k0_sat0_cr[0] | R/W | 5'h1a -- 32'h7b567fba | u5 | [4:0] |  | REG_CHROMA_MEDIAN_K0_CR | OK
|  |  | cnfg_reg_k0_sat0_cr[1] | R/W | 5'h1d | u5 | [9:5]
|  |  | cnfg_reg_k0_sat0_cr[2] | R/W | 5'h1f | u5 | [14:10]
|  |  | cnfg_reg_k0_sat1_cr[0] | R/W | 5'h16 -- 32'h7b567fba | u5 | [20:16]
|  |  | cnfg_reg_k0_sat1_cr[1] | R/W | 5'h1a | u5 | [25:21]
|  |  | cnfg_reg_k0_sat1_cr[2] | R/W | 5'h1e | u5 | [30:26]
| 0x07 | 31 | cnfg_reg_k0_sat2_cr[0] | R/W | 5'h14 -- 32'h7ff67754 | u5 | [4:0]
|  |  | cnfg_reg_k0_sat2_cr[1] | R/W | 5'h1a | u5 | [9:5]
|  |  | cnfg_reg_k0_sat2_cr[2] | R/W | 5'h1d | u5 | [14:10]
|  |  | cnfg_reg_k1_sat0_cb[0] | R/W | 5'h16 -- 32'h7ff67754 | u5 | [20:16] |  | REG_CHROMA_MEDIAN_K1_CB | OK
|  |  | cnfg_reg_k1_sat0_cb[1] | R/W | 5'h1f | u5 | [25:21]
|  |  | cnfg_reg_k1_sat0_cb[2] | R/W | 5'h1f | u5 | [30:26]
| 0x08 | 31 | cnfg_reg_k1_sat1_cb[0] | R/W | 5'h16 -- 32'h7ecf7bb6 | u5 | [4:0]
|  |  | cnfg_reg_k1_sat1_cb[1] | R/W | 5'h1d | u5 | [9:5]
|  |  | cnfg_reg_k1_sat1_cb[2] | R/W | 5'h1e | u5 | [14:10]
|  |  | cnfg_reg_k1_sat2_cb[0] | R/W | 5'hf -- 32'h7ecf7bb6 | u5 | [20:16]
|  |  | cnfg_reg_k1_sat2_cb[1] | R/W | 5'h16 | u5 | [25:21]
|  |  | cnfg_reg_k1_sat2_cb[2] | R/W | 5'h1f | u5 | [30:26]
| 0x09 | 31 | cnfg_reg_k1_sat0_cr[0] | R/W | 5'h16 -- 32'h7bb67ff6 | u5 | [4:0] |  | REG_CHROMA_MEDIAN_K1_CR | OK
|  |  | cnfg_reg_k1_sat0_cr[1] | R/W | 5'h1f | u5 | [9:5]
|  |  | cnfg_reg_k1_sat0_cr[2] | R/W | 5'h1f | u5 | [14:10]
|  |  | cnfg_reg_k1_sat1_cr[0] | R/W | 5'h16 -- 32'h7bb67ff6 | u5 | [20:16]
|  |  | cnfg_reg_k1_sat1_cr[1] | R/W | 5'h1d | u5 | [25:21]
|  |  | cnfg_reg_k1_sat1_cr[2] | R/W | 5'h1e | u5 | [30:26]
| 0x0a | 31 | cnfg_reg_k1_sat2_cr[0] | R/W | 5'hf -- 32'h7fff7ecf | u5 | [4:0]
|  |  | cnfg_reg_k1_sat2_cr[1] | R/W | 5'h16 | u5 | [9:5]
|  |  | cnfg_reg_k1_sat2_cr[2] | R/W | 5'h1f | u5 | [14:10]
|  |  | cnfg_reg_k2_sat0_cb[0] | R/W | 5'h1f -- 32'h7fff7ecf | u5 | [20:16] |  | REG_CHROMA_MEDIAN_K2_CB | OK
|  |  | cnfg_reg_k2_sat0_cb[1] | R/W | 5'h1f | u5 | [25:21]
|  |  | cnfg_reg_k2_sat0_cb[2] | R/W | 5'h1f | u5 | [30:26]
| 0x0b | 31 | cnfg_reg_k2_sat1_cb[0] | R/W | 5'h1d -- 32'h7ffc7ffd | u5 | [4:0]
|  |  | cnfg_reg_k2_sat1_cb[1] | R/W | 5'h1f | u5 | [9:5]
|  |  | cnfg_reg_k2_sat1_cb[2] | R/W | 5'h1f | u5 | [14:10]
|  |  | cnfg_reg_k2_sat2_cb[0] | R/W | 5'h1c -- 32'h7ffc7ffd | u5 | [20:16]
|  |  | cnfg_reg_k2_sat2_cb[1] | R/W | 5'h1f | u5 | [25:21]
|  |  | cnfg_reg_k2_sat2_cb[2] | R/W | 5'h1f | u5 | [30:26]
| 0x0c | 31 | cnfg_reg_k2_sat0_cr[0] | R/W | 5'h1f -- 32'h7ffd7fff | u5 | [4:0] |  | REG_CHROMA_MEDIAN_K2_CR | OK
|  |  | cnfg_reg_k2_sat0_cr[1] | R/W | 5'h1f | u5 | [9:5]
|  |  | cnfg_reg_k2_sat0_cr[2] | R/W | 5'h1f | u5 | [14:10]
|  |  | cnfg_reg_k2_sat1_cr[0] | R/W | 5'h1d -- 32'h7ffd7fff | u5 | [20:16]
|  |  | cnfg_reg_k2_sat1_cr[1] | R/W | 5'h1f | u5 | [25:21]
|  |  | cnfg_reg_k2_sat1_cr[2] | R/W | 5'h1f | u5 | [30:26]
| 0x0d | 31 | cnfg_reg_k2_sat2_cr[0] | R/W | 5'h1c -- 32'h62d37ffc | u5 | [4:0]
|  |  | cnfg_reg_k2_sat2_cr[1] | R/W | 5'h1f | u5 | [9:5]
|  |  | cnfg_reg_k2_sat2_cr[2] | R/W | 5'h1f | u5 | [14:10]
|  |  | cnfg_reg_k3_sat0_cb[0] | R/W | 5'h13 -- 32'h62d37ffc | u5 | [20:16] |  | REG_CHROMA_MEDIAN_K3_CB | OK
|  |  | cnfg_reg_k3_sat0_cb[1] | R/W | 5'h16 | u5 | [25:21]
|  |  | cnfg_reg_k3_sat0_cb[2] | R/W | 5'h18 | u5 | [30:26]
| 0x0e | 31 | cnfg_reg_k3_sat1_cb[0] | R/W | 5'h12 -- 32'h5c705e72 | u5 | [4:0]
|  |  | cnfg_reg_k3_sat1_cb[1] | R/W | 5'h13 | u5 | [9:5]
|  |  | cnfg_reg_k3_sat1_cb[2] | R/W | 5'h17 | u5 | [14:10]
|  |  | cnfg_reg_k3_sat2_cb[0] | R/W | 5'h10 -- 32'h5c705e72 | u5 | [20:16]
|  |  | cnfg_reg_k3_sat2_cb[1] | R/W | 5'h13 | u5 | [25:21]
|  |  | cnfg_reg_k3_sat2_cb[2] | R/W | 5'h16 | u5 | [30:26]
| 0x0f | 31 | cnfg_reg_k3_sat0_cr[0] | R/W | 5'h13 -- 32'h5e7262d3 | u5 | [4:0] |  | REG_CHROMA_MEDIAN_K3_CR | OK
|  |  | cnfg_reg_k3_sat0_cr[1] | R/W | 5'h16 | u5 | [9:5]
|  |  | cnfg_reg_k3_sat0_cr[2] | R/W | 5'h18 | u5 | [14:10]
|  |  | cnfg_reg_k3_sat1_cr[0] | R/W | 5'h12 -- 32'h5e7262d3 | u5 | [20:16]
|  |  | cnfg_reg_k3_sat1_cr[1] | R/W | 5'h13 | u5 | [25:21]
|  |  | cnfg_reg_k3_sat1_cr[2] | R/W | 5'h17 | u5 | [30:26]
| 0x10 | 24 | cnfg_reg_k3_sat2_cr[0] | R/W | 5'h10 -- 32'h00035c70 | u5 | [4:0]
|  |  | cnfg_reg_k3_sat2_cr[1] | R/W | 5'h13 | u5 | [9:5]
|  |  | cnfg_reg_k3_sat2_cr[2] | R/W | 5'h16 | u5 | [14:10]
|  |  | cnfg_reg_ex_blur_delta_1 | R/W | 8'h3 -- 32'h00035c73 | u8 | [23:16] | extream blur delta threshold 1 | REG_CHROMA_MEDIAN_EX_BLUR_DEL_1
| 0x11 | 24 | cnfg_reg_ex_blur_delta_2 | R/W | 8'h5 -- 32'h000a0005 | u9 | [7:0] | extream blur delta threshold 2 | REG_CHROMA_MEDIAN_EX_BLUR_DEL_2
|  |  | cnfg_reg_ex_blur_delta_3 | R/W | 8'ha -- 32'h000a0005 | u10 | [23:16] | extream blur delta threshold 3 | REG_CHROMA_MEDIAN_EX_BLUR_DEL_3
| 0x12 | 32 | cnfg_reg_ex_blur_mul_1 | R/W | 8'h0 -- 32'h01010000 | u11 | [7:0] | extream blur mul 1 | REG_CHROMA_MEDIAN_EX_BLUR_MUL_1
|  |  | cnfg_reg_ex_blur_sft_1 | R/W | 8'h0 | u12 | [15:8] | extream blur sft 1 | REG_CHROMA_MEDIAN_EX_BLUR_SFT_1
|  |  | cnfg_reg_ex_blur_mul_2 | R/W | 8'h1 -- 32'h01010000 | u13 | [23:16] | extream blur mul 2 | REG_CHROMA_MEDIAN_EX_BLUR_MUL_2
|  |  | cnfg_reg_ex_blur_sft_2 | R/W | 8'h1 | u14 | [31:24] | extream blur sft 2 | REG_CHROMA_MEDIAN_EX_BLUR_SFT_2
| 0x13 | 32 | cnfg_reg_ex_blur_mul_3 | R/W | 8'h3 -- 32'h80800203 | u15 | [7:0] | extream blur mul 3 | REG_CHROMA_MEDIAN_EX_BLUR_MUL_3
|  |  | cnfg_reg_ex_blur_sft_3 | R/W | 8'h2 | u16 | [15:8] | extream blur sft 3 | REG_CHROMA_MEDIAN_EX_BLUR_SFT_3
|  |  | cnfg_reg_ex_blur_data_u | R/W | 8'h80 -- 32'h80800203 | u17 | [23:16] | extream blur data u | REG_CHROMA_MEDIAN_EX_BLUR_DATA_U
|  |  | cnfg_reg_ex_blur_data_v | R/W | 8'h80 | u8 | [31:24] | extream blur data v | REG_CHROMA_MEDIAN_EX_BLUR_DATA_V
| 0x14 | 21 | dbg_data_0 | RO |  | u6 | [5:0] | debug data 0: stream signals
|  |  | dbg_data_1 | RO |  | u5 | [20:16] | debug data 1: stream signals A1
| 0x15 | 29 | dbg_data_2 | RO |  | u2 | [1:0] | debug data 2: out_valid_A2
|  |  | dbg_data_3 | RO |  | u13 | [28:16] | debug data 1: stage B signals
| 0x16 | 23 | dbg_data_4 | RO |  | u7 | [9:0] | debug data 1: stage D signals
|  |  | dbg_data_5 | RO |  | u7 | [22:16] | debug data 1: stage D signals
| 0x17 | 26 | dbg_data_6 | RO |  | u7 | [6:0] | debug data 2: stage E
|  |  | dbg_data_7 | RO |  | u10 | [25:16] | debug data 3: data width
| 0x18 | FPGA | dbg_sum_uv(FPGA) | RO |  | u16 | [15:0] | debug FPGA
| 0x19-0x1F | 0 | padding

## SEC2-CDS
Group | Physical Register | ENOB | Logical Register | R/W | Default Value | Data Type | Bit Position | Descreption | name inidspdrv_ctrl_reg_a5m.h | result | RTL double check
Chroma Down Sampling Filter 0x40000~0x41fff
General | 0x00 | 2 | cfg_h_dns_enable | R/W | 1'h1 | u1 | [1] | 1:vertical drirectiondownsampling enable 0:vertical drirection downsampling disable | REG_CHROMA_DOWNSAMPLING_VERTICAL_ENABLE | OK | ok
|  |  | cfg_v_dns_enable | R/W | 1'h1 | u1 | [0] | 1:horizontal direction downsampling enable 0:horizontal direction downsampling disable | REG_CHROMA_DOWNSAMPLING_HORIZONTAL_ENABLE | OK | ok
| 0x01 | 16 | dbg_sum_uv | RO | FPGA | u16 | [15:0] | for FPGA
| 0x02 ~ 0x0F |  | padding

## SEC2-GMF
Group | Physical Register | ENOB | Logical Register | R/W | Default Value | Data Type | Bit Position | Descreption | name inidspdrv_ctrl_reg_a5m.h | result | RTL double check
Globle Motion Filter 0x42000~0x43fff
General | 0x00 | 2 | cnfg_gmf_YUV_y_enable | R/W |  | u1 | [0]
|  |  | cnfg_gmf_YUV_uv_enable | R/W |  | u1 | [1]
|  |  | cnfg_gmf_YUV_roi_enable | R/W |  | u1 | [2]
| 0x01 | 22 | cnfg_gmf_YUV_lpf_enable_y | R/W |  | u1 | [0]
|  |  | cnfg_gmf_YUV_lpf_enable_uv | R/W |  | u1 | [9]
|  |  | cnfg_gmf_YUV_lpf_Strength_Y | R/W |  | u8 | [8:1]
|  |  | cnfg_gmf_YUV_lpf_Strength_UV | R/W |  | u8 | [17:10]
| 0x02 | 20 | cnfg_gmf_YUV_lpf_table_y00 | R/W |  | u4 | [3:0]
|  |  | cnfg_gmf_YUV_lpf_table_y01 | R/W |  | u4 | [7:4]
|  |  | cnfg_gmf_YUV_lpf_table_y02 | R/W |  | u4 | [11:8]
|  |  | cnfg_gmf_YUV_lpf_table_y03 | R/W |  | u4 | [15:12]
|  |  | cnfg_gmf_YUV_lpf_table_y04 | R/W |  | u4 | [19:16]
| 0x03 | 20 | cnfg_gmf_YUV_lpf_table_y10 | R/W |  | u4 | [3:0]
|  |  | cnfg_gmf_YUV_lpf_table_y11 | R/W |  | u4 | [7:4]
|  |  | cnfg_gmf_YUV_lpf_table_y12 | R/W |  | u4 | [11:8]
|  |  | cnfg_gmf_YUV_lpf_table_y13 | R/W |  | u4 | [15:12]
|  |  | cnfg_gmf_YUV_lpf_table_y14 | R/W |  | u4 | [19:16]
| 0x04 | 20 | cnfg_gmf_YUV_lpf_table_y20 | R/W |  | u4 | [3:0]
|  |  | cnfg_gmf_YUV_lpf_table_y21 | R/W |  | u4 | [7:4]
|  |  | cnfg_gmf_YUV_lpf_table_y22 | R/W |  | u4 | [11:8]
|  |  | cnfg_gmf_YUV_lpf_table_y23 | R/W |  | u4 | [15:12]
|  |  | cnfg_gmf_YUV_lpf_table_y24 | R/W |  | u4 | [19:16]
| 0x05 | 20 | cnfg_gmf_YUV_lpf_table_y30 | R/W |  | u4 | [3:0]
|  |  | cnfg_gmf_YUV_lpf_table_y31 | R/W |  | u4 | [7:4]
|  |  | cnfg_gmf_YUV_lpf_table_y32 | R/W |  | u4 | [11:8]
|  |  | cnfg_gmf_YUV_lpf_table_y33 | R/W |  | u4 | [15:12]
|  |  | cnfg_gmf_YUV_lpf_table_y34 | R/W |  | u4 | [19:16]
| 0x06 |  | cnfg_gmf_YUV_lpf_table_shift_y | R/W |  | u16 | [15:0]
|  |  | cnfg_gmf_YUV_lpf_table_shift_uv | R/W |  | u16 | [31:16]
| 0x07 | 20 | cnfg_gmf_YUV_lpf_table_uv00 | R/W |  | u4 | [3:0]
|  |  | cnfg_gmf_YUV_lpf_table_uv01 | R/W |  | u4 | [7:4]
|  |  | cnfg_gmf_YUV_lpf_table_uv02 | R/W |  | u4 | [11:8]
|  |  | cnfg_gmf_YUV_lpf_table_uv03 | R/W |  | u4 | [15:12]
|  |  | cnfg_gmf_YUV_lpf_table_uv04 | R/W |  | u4 | [19:16]
| 0x08 | 20 | cnfg_gmf_YUV_lpf_table_uv10 | R/W |  | u4 | [3:0]
|  |  | cnfg_gmf_YUV_lpf_table_uv11 | R/W |  | u4 | [7:4]
|  |  | cnfg_gmf_YUV_lpf_table_uv12 | R/W |  | u4 | [11:8]
|  |  | cnfg_gmf_YUV_lpf_table_uv13 | R/W |  | u4 | [15:12]
|  |  | cnfg_gmf_YUV_lpf_table_uv14 | R/W |  | u4 | [19:16]
| 0x09 | 20 | cnfg_gmf_YUV_lpf_table_uv20 | R/W |  | u4 | [3:0]
|  |  | cnfg_gmf_YUV_lpf_table_uv21 | R/W |  | u4 | [7:4]
|  |  | cnfg_gmf_YUV_lpf_table_uv22 | R/W |  | u4 | [11:8]
|  |  | cnfg_gmf_YUV_lpf_table_uv23 | R/W |  | u4 | [15:12]
|  |  | cnfg_gmf_YUV_lpf_table_uv24 | R/W |  | u4 | [19:16]
| 0x0a | 20 | cnfg_gmf_YUV_lpf_table_uv30 | R/W |  | u4 | [3:0]
|  |  | cnfg_gmf_YUV_lpf_table_uv31 | R/W |  | u4 | [7:4]
|  |  | cnfg_gmf_YUV_lpf_table_uv32 | R/W |  | u4 | [11:8]
|  |  | cnfg_gmf_YUV_lpf_table_uv33 | R/W |  | u4 | [15:12]
|  |  | cnfg_gmf_YUV_lpf_table_uv34 | R/W |  | u4 | [19:16]
| 0x0b | 32 | apb_debug_data0 | RO |  | u16 | [15:0]
|  |  | apb_debug_data1 | RO |  | u16 | [31:16]
| 0x0c | 32 | cnfg_gmf_YUV_MaxMinStrength_y | R/W |  | u8 | [7:0]
|  |  | cnfg_gmf_YUV_MaxMinStrength_uv | R/W |  | u8 | [23:16]
|  |  | cnfg_gmf_YUV_DiffModeStrength_y | R/W |  | u8 | [15:8]
|  |  | cnfg_gmf_YUV_DiffModeStrength_uv | R/W |  | u8 | [31:24]
| 0x0d | 32 | cnfg_gmf_YUV_diffThreshold_y | R/W |  | u8 | [7:0]
|  |  | cnfg_gmf_YUV_diffDivFactor_y | R/W |  | u16 | [31:16]
| 0x0e | 32 | cnfg_gmf_YUV_diffThreshold_uv | R/W |  | u8 | [7:0]
|  |  | cnfg_gmf_YUV_diffDivFactor_uv | R/W |  | u16 | [31:16]
| 0x0f | 16 | cnfg_gmf_YUV_mvSelect | R/W |  | u2 | [1:0]
|  |  | cnfg_gmf_YUV_mvChromaSelect | R/W |  | u2 | [2:3]
|  |  | cnfg_gmf_YUV_mvScaleByLumaEnable | R/W |  | u1 | [4]
|  |  | cnfg_gmf_YUV_mvBinaryzationThreshold | R/W |  | u8 | [12:5]
|  |  | cnfg_gmf_YUV_roi_MvStrength | R/W |  | u10 | [22:13]
| 0x10~0x1f | 32 | cnfg_gmf_YUV_mvMappingTable_Y | R/W |  | u8 | [31:24],[23:16],[15:8],[7:0] | 4行16列表格，按z-scan顺序，从低到高排列: 0x10: {03,02,01,00},0x11: {07,06,05,04}……
| 0x20~0x2f | 32 | cnfg_gmf_YUV_mvMappingTable_UV | R/W |  | u8 | [31:24],[23:16],[15:8],[7:0]
| 0x30~0x3f | 32 | cnfg_gmf_YUV_mvStrengthTable | R/W |  | u8 | [31:24],[23:16],[15:8],[7:0]
| 0x40 |  | cnfg_gmf_YUV_weightUpLimit | R/W |  | u8 | [7:0]
|  |  | cnfg_gmf_YUV_weightUpLimitValue | R/W |  | u8 | [15:8]
|  |  | cnfg_gmf_YUV_weightDownLimit | R/W |  | u8 | [23:16]
|  |  | cnfg_gmf_YUV_weightDownLimitValue | R/W |  | u8 | [31:24]
| 0x41 | 24 | cnfg_gmf_YUV_roi_x | R/W |  | u12 | [11:0]
|  |  | cnfg_gmf_YUV_roi_y | R/W |  | u12 | [27:16]
| 0x42 | 24 | cnfg_gmf_YUV_roi_width | R/W |  | u12 | [11:0]
|  |  | cnfg_gmf_YUV_roi_height | R/W |  | u12 | [27:16]
| 0x43 | 23 | cnfg_gmf_move_mode | R/W |  | u1 | [0]
|  |  | cnfg_gmf_move_weight_0 | R/W |  | u6 | [6:1]
|  |  | cnfg_gmf_move_weight_1 | R/W |  | u6 | [12:7]
|  |  | cnfg_gmf_move_weight_2 | R/W |  | u6 | [18:13]
|  |  | cnfg_weight_shift | R/W |  | u4 | [22:19]
| 0x44 | 24 | debug info | R |  | u32

## SEC2-CMF
Group | Physical Register | ENOB | Logical Register | R/W | Default Value | Data Type | Bit Position | Descreption | name inidspdrv_ctrl_reg_a5m.h | result | RTL double check
Bilateral Filter 0x44000~0x45fff
General | 0x00 | 9 | cnfg_reg_cmf_enable | R/W | 1'b1 | u1 | [3] | cmf enable
|  |  | cnfg_reg_cmf_strength | R/W | 8'h0 | u8 | [11:4] | cmf_strength
| 0x01 | 16 | fpga_sum_y | RO | 16'h0 | u16 | [15:0] | sum of y for fpga debug

## SEC2-BLF
Group | Physical Register | ENOB | Logical Register | R/W | Default Value | Data Type | Bit Position | Descreption | name inidspdrv_ctrl_reg_a5m.h | result | RTL double check
Bilateral Filter 0x46000~0x47fff
General | 0x00 | 22 | cnfg_reg_blf_y_enable | R/W | 1'b1 --32'h 00000007 | u1 | [0] | blf y enable
|  |  | cnfg_reg_blf_c_enable | R/W | 1'b1 | u1 | [1] | blf_c_enable
|  |  | cnfg_reg_blf_use_mv | R/W | 1'b1 | u1 | [2] | blf use mv enable
|  |  | cnfg_reg_cmf_enable | R/W | 1'b1 | u1 | [3] | cmf enable(software convention)实际BLF模块中cnfg_reg_cmf_enable不存在，在CMF模块中存在
|  |  | cnfg_reg_cmf_strength | R/W | 8'h0 | u8 | [11:4] | cmf_strength实际BLF模块中cnfg_reg_cmf_enable不存在，在CMF模块中存在
|  |  | cnfg_reg_blf_roi_enable | R/W | 1'b1 | u1 | [12] | REG_ROI_Rnable
|  |  | cnfg_reg_cmf_roi_enable | R/W | 1'b1 | u1 | [13] | cmf_roi_enable(software convention)实际BLF模块中cnfg_reg_cmf_enable不存在，在CMF模块中存在
|  |  | cnfg_reg_cmf_roi_strength | R/W | 8'h0 | u8 | [21:14] | cmf_roi_strength实际BLF模块中cnfg_reg_cmf_enable不存在，在CMF模块中存在
|  |  | default | R/W | 10'h0 | u10 | [31:22] | default
| 0x01 | 32 | cnfg_reg_blf_simS_w | R/W | 16'hf2ff -- 32'hcce5f2ff | u16 | [15:0] | blf spatial distribution coeffcient0&1 -weak
|  |  | cnfg_reg_blf_simS_w | R/W | 16'hcce5 | u16 | [31:16] | blf spatial distribution coeffcient2&3 -weak
| 0x02 | 32 | cnfg_reg_blf_simS_w | R/W | 16'ha4c1 -- 32'hf2ffa4c1 | u16 | [15:0] | blf spatial distribution coeffcient4&5 -weak
|  |  | cnfg_reg_blf_simS_s | R/W | 16'hf2ff | u16 | [31:16] | blf spatial distribution coeffcient0&1 -strong
| 0x03 | 32 | cnfg_reg_blf_simS_s | R/W | 16'hcce5 -- 32'ha4c1cce5 | u16 | [15:0] | blf spatial distribution coeffcient2&3 -strong
|  |  | cnfg_reg_blf_simS_s | R/W | 16'ha4c1 | u16 | [31:16] | blf spatial distribution coeffcient4&5 -strong
| 0x04 | 32 | cnfg_reg_blf_simR_w | R/W | 16'hfbff -- 32'hd7eda4c1 | u16 | [15:0] | blf pix_diff distribution table0&1 -weak
|  |  | cnfg_reg_blf_simR_w | R/W | 16'hd7ed | u16 | [31:16] | blf pix_diff distribution table2&3 -weak
| 0x05 | 32 | cnfg_reg_blf_simR_w | R/W | 16'h9ebc -- 32'h64809ebc | u16 | [15:0] | blf pix_diff distribution table4&5 -weak
|  |  | cnfg_reg_blf_simR_w | R/W | 16'h6480 | u16 | [31:16] | blf pix_diff distribution table6&7 -weak
| 0x06 | 32 | cnfg_reg_blf_simR_w | R/W | 16'h364b -- 32'h1925364b | u16 | [15:0] | blf pix_diff distribution table8&9 -weak
|  |  | cnfg_reg_blf_simR_w | R/W | 16'h1925 | u16 | [31:16] | blf pix_diff distribution table10&11 -weak
| 0x07 | 32 | cnfg_reg_blf_simR_w | R/W | 16'ha10 -- 32'h03060a10 | u16 | [15:0] | blf pix_diff distribution table12&13 -weak
|  |  | cnfg_reg_blf_simR_w | R/W | 16'h306 | u16 | [31:16] | blf pix_diff distribution table14&15 -weak
| 0x08 | 32 | cnfg_reg_blf_simR_w | R/W | 16'h102 -- 32'h00000102 | u16 | [15:0] | blf pix_diff distribution table16&17 -weak
|  |  | cnfg_reg_blf_simR_w | R/W | 16'h0 | u16 | [31:16] | blf pix_diff distribution table18&19 -weak
| 0x09 | 32 | cnfg_reg_blf_simR_w | R/W | 16'h0 -- 32'h0 | u16 | [15:0] | blf pix_diff distribution table20&21 -weak
|  |  | cnfg_reg_blf_simR_w | R/W | 16'h0 | u16 | [31:16] | blf pix_diff distribution table22&23 -weak
| 0x0a | 32 | cnfg_reg_blf_simR_w | R/W | 16'h0-- 32'h0 | u16 | [15:0] | blf pix_diff distribution table24&25 -weak
|  |  | cnfg_reg_blf_simR_w | R/W | 16'h0 | u16 | [31:16] | blf pix_diff distribution table26&27 -weak
| 0x0b | 32 | cnfg_reg_blf_simR_w | R/W | 16'h0 -- 32'h0 | u16 | [15:0] | blf pix_diff distribution table28&29 -weak
|  |  | cnfg_reg_blf_simR_w | R/W | 16'h0 | u16 | [31:16] | blf pix_diff distribution table30&31 -weak
| 0x0c | 32 | cnfg_reg_blf_simR_w | R/W | 16'h0 -- 32'h0 | u16 | [15:0] | blf pix_diff distribution table32&33 -weak
|  |  | cnfg_reg_blf_simR_w | R/W | 16'h0 | u16 | [31:16] | blf pix_diff distribution table34&35 -weak
| 0x0d | 32 | cnfg_reg_blf_simR_w | R/W | 16'h0 -- 32'h0 | u16 | [15:0] | blf pix_diff distribution table36&37 -weak
|  |  | cnfg_reg_blf_simR_w | R/W | 16'h0 | u16 | [31:16] | blf pix_diff distribution table38&39 -weak
| 0x0e | 32 | cnfg_reg_blf_simR_w | R/W | 16'h0 -- 32'h0 | u16 | [15:0] | blf pix_diff distribution table40&41 -weak
|  |  | cnfg_reg_blf_simR_w | R/W | 16'h0 | u16 | [31:16] | blf pix_diff distribution table42&43 -weak
| 0x0f | 32 | cnfg_reg_blf_simR_w | R/W | 16'h0 -- 32'h0 | u16 | [15:0] | blf pix_diff distribution table44&45 -weak
|  |  | cnfg_reg_blf_simR_w | R/W | 16'h0 | u16 | [31:16] | blf pix_diff distribution table46&47 -weak
| 0x10 | 32 | cnfg_reg_blf_simR_s | R/W | 16'hffff --32'hfcfeffff | u16 | [15:0] | blf pix_diff distribution table0&1 -strong
|  |  | cnfg_reg_blf_simR_s | R/W | 16'hfcfe | u16 | [31:16] | blf pix_diff distribution table2&3 -strong
| 0x11 | 32 | cnfg_reg_blf_simR_s | R/W | 16'hf6f9 -- 32'hedf1f6f9 | u16 | [15:0] | blf pix_diff distribution table4&5 -strong
|  |  | cnfg_reg_blf_simR_s | R/W | 16'hedf1 | u16 | [31:16] | blf pix_diff distribution table6&7 -strong
| 0x12 | 32 | cnfg_reg_blf_simR_s | R/W | 16'he1e7 -- 32'hd3dae1e7 | u16 | [15:0] | blf pix_diff distribution table8&9 -strong
|  |  | cnfg_reg_blf_simR_s | R/W | 16'hd3da | u16 | [31:16] | blf pix_diff distribution table10&11 -strong
| 0x13 | 32 | cnfg_reg_blf_simR_s | R/W | 16'hc4cc -- 32'hb3bcc4cc | u16 | [15:0] | blf pix_diff distribution table12&13 -strong
|  |  | cnfg_reg_blf_simR_s | R/W | 16'hb3bc | u16 | [31:16] | blf pix_diff distribution table14&15 -strong
| 0x14 | 32 | cnfg_reg_blf_simR_s | R/W | 16'h99ab -- 32'h778899ab | u16 | [15:0] | blf pix_diff distribution table16&17 -strong
|  |  | cnfg_reg_blf_simR_s | R/W | 16'h7788 | u16 | [31:16] | blf pix_diff distribution table18&19 -strong
| 0x15 | 32 | cnfg_reg_blf_simR_s | R/W | 16'h5867 -- 32'h3e4a5867 | u16 | [15:0] | blf pix_diff distribution table20&21 -strong
|  |  | cnfg_reg_blf_simR_s | R/W | 16'h3e4a | u16 | [31:16] | blf pix_diff distribution table22&23 -strong
| 0x16 | 32 | cnfg_reg_blf_simR_s | R/W | 16'h2133 -- 32'h0c142133 | u16 | [15:0] | blf pix_diff distribution table24&25 -strong
|  |  | cnfg_reg_blf_simR_s | R/W | 16'hc14 | u16 | [31:16] | blf pix_diff distribution table26&27 -strong
| 0x17 | 32 | cnfg_reg_blf_simR_s | R/W | 16'h306 --32'h00010306 | u16 | [15:0] | blf pix_diff distribution table28&29 -strong
|  |  | cnfg_reg_blf_simR_s | R/W | 16'h1 | u16 | [31:16] | blf pix_diff distribution table30&31 -strong
| 0x18 | 32 | cnfg_reg_blf_simR_s | R/W | 16'h0 -- 32'h0 | u16 | [15:0] | blf pix_diff distribution table32&33 -strong
|  |  | cnfg_reg_blf_simR_s | R/W | 16'h0 | u16 | [31:16] | blf pix_diff distribution table34&35 -strong
| 0x19 | 32 | cnfg_reg_blf_simR_s | R/W | 16'h0 -- 32'h0 | u16 | [15:0] | blf pix_diff distribution table36&37 -strong
|  |  | cnfg_reg_blf_simR_s | R/W | 16'h0 | u16 | [31:16] | blf pix_diff distribution table38&39 -strong
| 0x1a | 32 | cnfg_reg_blf_simR_s | R/W | 16'h0 -- 32'h0 | u16 | [15:0] | blf pix_diff distribution table40&41 -strong
|  |  | cnfg_reg_blf_simR_s | R/W | 16'h0 | u16 | [31:16] | blf pix_diff distribution table42&43 -strong
| 0x1b | 32 | cnfg_reg_blf_simR_s | R/W | 16'h0 -- 32'h0 | u16 | [15:0] | blf pix_diff distribution table44&45 -strong
|  |  | cnfg_reg_blf_simR_s | R/W | 16'h0 | u16 | [31:16] | blf pix_diff distribution table46&47 -strong
| 0x1c | FPGA | chk_sum_y | R |  | u16 | [15:0] | dbg_data for FPGA
|  |  | chk_sum_uv | R |  | u16 | [31:16] | dgb_data for FPGA
| 0x1d | 16 | default | R/W | 16'h0 | u16 | [15:0] | default
|  |  | cnfg_reg_blf_simS_roi | R/W | 16'h0 | u16 | [31:16] | blf spatial distribution coeffcient0&1 -roi
| 0x1e | 32 | cnfg_reg_blf_simS_roi | R/W | 16'h0 | u16 | [15:0] | blf spatial distribution coeffcient2&3 -roi
|  |  | cnfg_reg_blf_simS_roi | R/W | 16'h0 | u16 | [31:16] | blf spatial distribution coeffcient4&5 -roi
| 0x1f | 32 | cnfg_reg_blf_simR_roi | R/W | 16'h0 | u16 | [15:0] | blf pix_diff distribution table0&1 -roi
|  |  | cnfg_reg_blf_simR_roi | R/W | 16'h0 | u16 | [31:16] | blf pix_diff distribution table2&3 -roi
| 0x20 | 32 | cnfg_reg_blf_simR_roi | R/W | 16'h0 | u16 | [15:0] | blf pix_diff distribution table4&5 -roi
|  |  | cnfg_reg_blf_simR_roi | R/W | 16'h0 | u16 | [31:16] | blf pix_diff distribution table6&7 -roi
| 0x21 | 32 | cnfg_reg_blf_simR_roi | R/W | 16'h0 | u16 | [15:0] | blf pix_diff distribution table8&9 -roi
|  |  | cnfg_reg_blf_simR_roi | R/W | 16'h0 | u16 | [31:16] | blf pix_diff distribution table10&11 -roi
| 0x22 | 32 | cnfg_reg_blf_simR_roi | R/W | 16'h0 | u16 | [15:0] | blf pix_diff distribution table12&13 -roi
|  |  | cnfg_reg_blf_simR_roi | R/W | 16'h0 | u16 | [31:16] | blf pix_diff distribution table14&15 -roi
| 0x23 | 32 | cnfg_reg_blf_simR_roi | R/W | 16'h0 | u16 | [15:0] | blf pix_diff distribution table16&17 -roi
|  |  | cnfg_reg_blf_simR_roi | R/W | 16'h0 | u16 | [31:16] | blf pix_diff distribution table18&19 -roi
| 0x24 | 32 | cnfg_reg_blf_simR_roi | R/W | 16'h0 | u16 | [15:0] | blf pix_diff distribution table20&21 -roi
|  |  | cnfg_reg_blf_simR_roi | R/W | 16'h0 | u16 | [31:16] | blf pix_diff distribution table22&23 -roi
| 0x25 | 32 | cnfg_reg_blf_simR_roi | R/W | 16'h0 | u16 | [15:0] | blf pix_diff distribution table24&25 -roi
|  |  | cnfg_reg_blf_simR_roi | R/W | 16'h0 | u16 | [31:16] | blf pix_diff distribution table26&27 -roi
| 0x26 | 32 | cnfg_reg_blf_simR_roi | R/W | 16'h0 | u16 | [15:0] | blf pix_diff distribution table28&29 -roi
|  |  | cnfg_reg_blf_simR_roi | R/W | 16'h0 | u16 | [31:16] | blf pix_diff distribution table30&31 -roi
| 0x27 | 32 | cnfg_reg_blf_simR_roi | R/W | 16'h0 | u16 | [15:0] | blf pix_diff distribution table32&33 -roi
|  |  | cnfg_reg_blf_simR_roi | R/W | 16'h0 | u16 | [31:16] | blf pix_diff distribution table34&35 -roi
| 0x28 | 32 | cnfg_reg_blf_simR_roi | R/W | 16'h0 | u16 | [15:0] | blf pix_diff distribution table36&37 -roi
|  |  | cnfg_reg_blf_simR_roi | R/W | 16'h0 | u16 | [31:16] | blf pix_diff distribution table38&39 -roi
| 0x29 | 32 | cnfg_reg_blf_simR_roi | R/W | 16'h0 | u16 | [15:0] | blf pix_diff distribution table40&41 -roi
|  |  | cnfg_reg_blf_simR_roi | R/W | 16'h0 | u16 | [31:16] | blf pix_diff distribution table42&43 -roi
| 0x2a | 32 | cnfg_reg_blf_simR_roi | R/W | 16'h0 | u16 | [15:0] | blf pix_diff distribution table44&45 -roi
|  |  | cnfg_reg_blf_simR_roi | R/W | 16'h0 | u16 | [31:16] | blf pix_diff distribution table46&47 -roi
| 0x2b | 24 | cnfg_reg_blf_roi_y | R/W | 12'h0 | u12 | [11:0] | REG_ROI_Y
|  |  | cnfg_reg_blf_roi_x | R/W | 12'h0 | u12 | [27:16] | REG_ROI_X
| 0x2c | 24 | cnfg_reg_blf_roi_heigh | R/W | 12'h0 | u12 | [11:0] | REG_ROI_Heigh
|  |  | cnfg_reg_blf_roi_width | R/W | 12'h0 | u12 | [27:16] | REG_ROI_Width
| 0x2d | 24 | cnfg_reg_cmf_roi_y | R/W | 12'h0 | u12 | [11:0] | REG_ROI_Y
|  |  | cnfg_reg_cmf_roi_x | R/W | 12'h0 | u12 | [27:16] | REG_ROI_X
| 0x2e | 24 | cnfg_reg_cmf_roi_heigh | R/W | 12'h0 | u12 | [11:0] | REG_ROI_Heigh
|  |  | cnfg_reg_cmf_roi_width | R/W | 12'h0 | u12 | [27:16] | REG_ROI_Width
| 0x1d ~ 0x1F |  | padding

## SEC2-LCE
Group | Physical Register | ENOB | Logical Register | R/W | Default Value | Data Type | Bit Position | Descreption | name inidspdrv_ctrl_reg_a5m.h | result | RTL double check
Local Contrast Enhancement 0x48000~0X49fff
| 0x00 | 32 | cnfg_reg_lce_enable | R/W | 0x3 | u2 | [1:0] | local contrast enahncement enable
|  |  | cnfg_reg_pre_lut_en | R/W | 0x0 | u1 | [2] | pre LUT enable
|  |  | cnfg_reg_pm_en | R/W | 0x0 | u1 | [3] | PM enable
|  |  | cnfg_reg_mv_scan_en | R/W | 0x0 | u1 | [4] | MV scan enable
|  |  | cnfg_reg_disp_mv_en | R/W | 0x0 | u1 | [5] | display MV info enable
|  |  | cnfg_reg_padding_num | R/W | 0x8 | u8 | [13:6] | padding num
|  |  | cnfg_reg_dual_vin_en | R/W | 0x0 | u1 | [14] | dual vin enable
|  |  | cnfg_reg_stream_split_en | R/W | 0x0 | u1 | [15] | split screen enable
|  |  | cnfg_reg_pre_hist_scan_en | R/W | 0x1 | u1 | [16] | pre hist scan enable
|  |  | cnfg_reg_pre_hist_scan_frame | R/W | 0x0 | u1 | [17] | pre hist scan all frame
|  |  | cnfg_reg_pre_hist_scan_id | R/W | 0x0 | u4 | [21:18] | pre hist scan one block id
|  |  | cnfg_reg_post_hist_scan_en | R/W | 0x1 | u1 | [22] | post hist scan enable
|  |  | cnfg_reg_post_hist_scan_frame | R/W | 0x0 | u1 | [23] | post hist scan all frame
|  |  | cnfg_reg_post_hist_scan_id | R/W | 0x0 | u4 | [27:24] | post hist scan one block id
|  |  | cnfg_reg_hist_scan_sft | R/W | 0x0 | u1 | [28] | scan hist data truncate way
|  |  | cnfg_reg_sensor_id | R/W | 0x0 | u1 | [29] | sensor id
|  |  | cnfg_reg_stream_split_num | R/W | 0x0 | u2 | [31:30] | Non-real-time screen split number,0:1 screen, 1:2 screens, 2:3 screens
| 0x01 | 32 | cnfg_reg_res_width | R/W | 0x77f | u12 | [11:0] | image resolution width
|  |  | cnfg_reg_res_height | R/W | 0x437 | u12 | [27:16] | image resolution height
| 0x02 | 32 | cnfg_reg_lce_range | R/W | 0xb4 | u8 | [7:0] | contrast range
|  |  | cnfg_reg_lce_guard | R/W | 0x14 | u8 | [15:8] | contrast guard
|  |  | cnfg_reg_lce_range_th1 | R/W | 0x19 | u6 | [21:16] | range threshold1
|  |  | cnfg_reg_lce_range_th2 | R/W | 0xf | u6 | [29:24] | range threshold2
| 0x03 | 32 | cnfg_reg_lce_min_th | R/W | 0x8 | u8 | [7:0] | min threshold1
|  |  | cnfg_reg_lce_max_th | R/W | 0x8 | u8 | [15:8] | max threshold2
|  |  | cnfg_reg_lce_minb_range | R/W | 0x10 | u8 | [23:16] | minb range
|  |  | cnfg_reg_lce_maxb_range | R/W | 0x10 | u8 | [31:24] | maxb range
| 0x04 | 32 | cnfg_reg_lce_delta_th | R/W | 0x0 | u8 | [7:0] | delta_threshold
|  |  | cnfg_reg_lce_contrast | R/W | 0xce | u8 | [15:8] | contrast
|  |  | cnfg_reg_lce_cutlimit | R/W | 0x0 | u16 | [31:16] | cutlimit
| 0x05 | 32 | cnfg_reg_lce_alpha | R/W | 0x0 | u16 | [15:0] | contrast alpha
|  |  | cnfg_reg_lce_sud_th | R/W | 0x0 | u5 | [20:16] | sud threshold
|  |  | cnfg_reg_lce_sud_sum_th | R/W | 0x0 | u8 | [31:24] | sud sum threshold
| 0x06 | 32 | cnfg_reg_lce_delta_disable | R/W | 0x0 | u1 | [0] | delta disable
|  |  | cnfg_reg_lce_index | R/W | 0x0 | u4 | [4:1] | Debug block index
|  |  | cnfg_reg_lce_search_th | R/W | 0x0 | u5 | [9:5] | search threshold
|  |  | cnfg_reg_pm_y_gain | R/W | 0x0 | u8 | [23:16] | pm y gain
|  |  | cnfg_reg_pm_y_shift | R/W | 0x0 | u4 | [31:28] | pm y shift
| 0x07 | 32 | cnfg_reg_pm_u_gain | R/W | 0x0 | u8 | [7:0] | Pm u gain
|  |  | cnfg_reg_pm_u_shift | R/W | 0x0 | u4 | [15:12] | Pm u shift
|  |  | cnfg_reg_pm_v_gain | R/W | 0x0 | u8 | [23:16] | Pm v gain
|  |  | cnfg_reg_pm_v_shift | R/W | 0x0 | u4 | [31:28] | Pm v shift
| 0x08 | 32 | cnfg_reg_pm_y_offset | R/W | 0x0 | u9 | [8:0] | pm y offset
|  |  | cnfg_reg_pm_u_offset | R/W | 0x0 | u9 | [24:16] | pm u offset
| 0x09 | 32 | cnfg_reg_pm_v_offset | R/W | 0x0 | u9 | [8:0] | pm v offset
|  |  | cnfg_mv_statis_th | R/W | 0x0 | u8 | [23:16] | mv statis threshold
| 0x00a | 0 | dbg_mk_map0[15:0] | RO | 0x0 | u16 | [15:0] | debug info for make_mapping
|  |  | dbg_mk_map0[31:16] | RO | 0x0 | u16 | [31:16] | debug info for make_mapping
| 0x00b | 0 | dbg_mk_map1[15:0] | RO | 0x0 | u16 | [15:0] | debug info for make_mapping
|  |  | dbg_mk_map1[31:16] | RO | 0x0 | u16 | [31:16] | debug info for make_mapping
| 0x00c | 0 | dbg_mk_map2[15:0] | RO | 0x0 | u16 | [15:0] | debug info for make_mapping
|  |  | dbg_mk_map2[31:16] | RO | 0x0 | u16 | [31:16] | debug info for make_mapping
| 0x00d | 0 | dbg_mk_map3[15:0] | RO | 0x0 | u16 | [15:0] | debug info for make_mapping
|  |  | dbg_mk_map3[31:16] | RO | 0x0 | u16 | [31:16] | debug info for make_mapping
| 0x00e | 0 | dbg_mk_map4[15:0] | RO | 0x0 | u16 | [15:0] | debug info for make_mapping
|  |  | dbg_mk_map4[31:16] | RO | 0x0 | u16 | [31:16] | debug info for make_mapping
| 0x00f | 0 | dbg_mk_map5[15:0] | RO | 0x0 | u16 | [15:0] | debug info for make_mapping
| 0x010 | 0 | dbg_mk_lut0 | RO | 0x0 | u16 | [15:0] | debug info for make lut
|  |  | dbg_mk_lut1 | RO | 0x0 | u16 | [31:16] | debug info for make lut
| 0x011 | 0 | dbg_mk_hist0 | RO | 0x0 | u16 | [15:0] | debug info for make hist
|  |  | dbg_mk_hist1 | RO | 0x0 | u16 | [31:16] | debug info for make hist
| 0x012 | 0 | dbg_pm | RO | 0x0 | u16 | [15:0] | debug info for pm
|  |  | dbg_lce_pipe | RO | 0x0 | u16 | [31:16] | debug info for pipe
| 0x013 | FPGA | chk_sum_y | RO |  | u16 | [15:0] | chk_sum_y
|  |  | chk_sum_uv | RO |  | u16 | [31:16] | chk_sum_uv
| 0x14-0x1F | 0 | reserved
| 0x20-0x9F | 32 | cnfg_ram_lut | R/W | 0x0 | u16 | [31:16]，[15:0] | Pre-lut table & pre-hist statist
| 0xa0-0x1f6 | 32 | cnfg_ram_pm_mask | R/W | 0x0 | u16 | [31:16]，[15:0] | PM mask bit
| 0x1F7 |  | reserved
| 0x1F8-0x277 | 0 | Post-histgram statist result | RO | 0x0 | u16 | [31:16]，[15:0] | Post-histgram statist result
| 0x278-0x27F | 0 | padding

## SEC2-HDP
Group | Physical Register | ENOB | Logical Register | R/W | Default Value | Data Type | Bit Position | Descreption | name inidspdrv_ctrl_reg_a5m.h | bits | result | RTL double check
Horizontal dewarp 0x4a000~4bfff

## MAIN_VDP
Group | Physical Register | ENOB | Logical Register | R/W | Default Value | Data Type | Bit Position | Descreption | name inidspdrv_ctrl_reg_a5m.h | bits | result | RTL double check
Vertical dewarp 0x4c000~4dfff

## MAIN-LRS
Group | Physical Register | ENOB | Logical Register | R/W | Default Value | Data Type | Bit Position | Descreption | name inidspdrv_ctrl_reg_a5m.h | result | RTL double check
Luma Resampling Filter 0x4e000~4ffff
| 0x00 | 32 | cnfg_luma_polyphase_ctrl | R/W | 0x5 | u1 | [0] | vertical resampling enable | REG_MAIN_RESAMPLE_LUMA_VERTICAL_ENABLE | OK
[6 empty] | u1 | [1] | vertical shift, 1: shift 6 bit; 0: shift 7 bit | REG_MAIN_RESAMPLE_LUMA_COEFF_VERTICAL_SHIFT | OK
[6 empty] | u1 | [2] | horizontal resampling enable | REG_MAIN_RESAMPLE_LUMA_HORIZONTAL_ENABLE | OK
[6 empty] | u1 | [3] | horizontal shift, 1: shift 6 bit; 0: shift 7 bit | REG_MAIN_RESAMPLE_LUMA_COEFF_HORIZONTAL_SHIFT | OK
[6 empty] | u1 | [4] | force 4 tap vertical enable：建议配成0。如果配成1，将强制使用垂直方向4tap模式（可能导致和c不一致） | REG_MAIN_RESAMPLE_LUMA_FORCE_4TAP_VERTICAL_ENABLE | OK
[6 empty] | u1 | [5] | horizontal luma warp enable | REG_MAIN_RESAMPLE_LUMA_WARP_HORIZONTAL_LUMA_ENABLE | NOK | OK
[6 empty] | u1 | [6] | loose enable
General | [5 empty] | u10 | [15:6] | Reserved
|  |  | cnfg_luma_polyphase_horizontal_output_width | R/W | 0xb3 | u12 | [27:16] | luma hor output width - 1 | REG_MAIN_RESAMPLE_LUMA_OUTPUT_WIDTH | OK
| 0x01 | 29 | cnfg_luma_polyphase_horizontal_phase_inc_int | R/W | 0x1 | u3 | [2:0] | luma hor scale phase increment integer，无符号数 | REG_MAIN_RESAMPLE_LUMA_PHASE_INCREMENT_HORIZONTAL | OK
|  |  | cnfg_luma_polyphase_horizontal_phase_inc_frac | R/W | 0x0 | u13 | [28:16] | luma hor scale phase increment fraction，无符号数 | REG_MAIN_RESAMPLE_LUMA_PHASE_INCREMENT_HORIZONTAL_FRAC | OK
| 0x02 | 29 | cnfg_luma_polyphase_horizontal_init_int | R/W | 0x0 | u13 | [12:0] | luma hor scale initial phase integer，带符号数 | REG_MAIN_RESAMPLE_LUMA_INITIAL_PHASE_HORIZONTAL | OK
|  |  | cnfg_luma_polyphase_horizontal_init_frac | R/W | 0x100 | u13 | [28:16] | luma hor scale initial phase fraction，带符号数，符号位在*_init_int[12]上 | REG_MAIN_RESAMPLE_LUMA_INITIAL_PHASE_HORIZONTAL_FRAC | OK
| 0x03 | 19 | cnfg_luma_polyphase_vertical_output_height | R/W | 0x77 | u13 | [12:0] | luma ver output height - 1 | REG_MAIN_RESAMPLE_LUMA_OUTPUT_HEIGHT | OK
|  |  | cnfg_luma_polyphase_vertical_phase_inc_int | R/W | 0x1 | u3 | [18:16] | luma ver scale phase increment integer，无符号数 | REG_MAIN_RESAMPLE_LUMA_PHASE_INCREMENT_VERTICAL | OK
| 0x04 | 30 | cnfg_luma_polyphase_vertical_phase_inc_frac | R/W | 0x0 | u13 | [12:0] | luma ver scale phase increment fraction，无符号数 | REG_MAIN_RESAMPLE_LUMA_PHASE_INCREMENT_VERTICAL_FRAC | OK
|  |  | cnfg_luma_polyphase_vertical_init_int | R/W | 0x0 | u14 | [29:16] | luma ver scale initial phase integer，带符号数 | REG_MAIN_RESAMPLE_LUMA_INITIAL_PHASE_VERTICAL | OK
| 0x05 | 19 | cnfg_luma_polyphase_vertical_init_frac | R/W | 0x100 | u13 | [12:0] | luma ver scale initial phase fraction，无符号数 | REG_MAIN_RESAMPLE_LUMA_INITIAL_PHASE_VERTICAL_FRAC | OK
|  |  | cnfg_luma_polyphase_vertical_delay | R/W | 0x0 | u3 | [18:16] | luma ver delay，配置>=1时，启用delay_line的功能。 delay_line有2种模式：50%效率模式和行延迟模式。 bypass模式：delay[2:0]==0; 行延迟模式：delay[2:0]∈[1,5],且delay[2:0]*out_width<9600; 50%效率模式：delay[2:0]>=6，或者(delay[2:0]-1)*out_width>=9600; 其他配置：行延迟和50%效率模式的组合情况。 比如输出列宽=3072，配置delay[2:0]=3，就固定为行延迟模式：延迟3行输出； 如果配置delay[2:0]>=5，就固定为50%效率模式；否则配置为0，delay_line不使能 | RTL_MAIN_RESAMPLE_LUMA_NUM_DELAY_LINES | OK
| 0x06 | 32 | cnfg_luma_polyphase_horizontal_phase_init_skew | R/W | 0x0 | u14 | [13:0] | luma hor initial phase skew，带符号数，行起始位置增量斜率。精度2^-13 | REG_MAIN_RESAMPLE_LUMA_INITIAL_PHASE_SKEW_HORIZONTAL | OK
|  |  | cnfg_luma_polyphase_horizontal_phase_inc_skew_low | R/W | 0x0 | u16 | [31:16] | luma hor phase increment skew[15:0]，带符号数,符号位在skew_high_h[6] | REG_MAIN_RESAMPLE_LUMA_PHASE_INCREMENT_SKEW_HORIZONTAL | OK
| 0x07 | 32 | cnfg_luma_polyphase_horizontal_phase_inc_skew_high | R/W | 0x0 | u7 | [6:0] | luma hor phase increment skew[22:16]，带符号数，每列phase_inc_h的斜率 {high_h,lowLh}的精度：2^-22 | REG_MAIN_RESAMPLE_LUMA_PHASE_INCREMENT_SKEW_HORIZONTAL_MSB | OK
|  |  | cnfg_luma_polyphase_vertical_phase_inc_skew_low | R/W | 0x0 | u16 | [31:16] | luma ver phase increment skew[15:0]，带符号数,符号位在skew_high_v[6] | REG_MAIN_RESAMPLE_LUMA_PHASE_INCREMENT_SKEW_VERTICAL | OK
| 0x08 | 21 | cnfg_luma_polyphase_vertical_phase_inc_skew_high | R/W | 0x0 | u7 | [6:0] | luma ver phase increment skew[22:16]，带符号数，每行phase_inc_v的斜率 {high_v,low_v}的精度：2^-22。不能配置过大，垂直缩放，不支持行location回退 | REG_MAIN_RESAMPLE_LUMA_PHASE_INCREMENT_SKEW_VERTICAL_MSB | OK
|  |  | cnfg_luma_horizontal_warp_grid_width | R/W | 0x0 | u5 | [20:16] | luma hor grid width | REG_MAIN_RESAMPLE_LUMA_WARP_GRID_ARRAY_WIDTH | OK
| 0x09 | 22 | cnfg_luma_horizontal_warp_grid_height | R/W | 0x0 | u6 | [5:0] | luma hor grid height | REG_MAIN_RESAMPLE_LUMA_WARP_GRID_ARRAY_HEIGHT | OK
|  |  | cnfg_luma_horizontal_warp_grid_spacing | R/W | 0x0 | u6 | [21:16] | luma hor grid space | REG_MAIN_RESAMPLE_LUMA_WARP_HORIZONTAL_PASS_HORIZONTAL_GRID_SPACING_EXPONENT REG_MAIN_RESAMPLE_LUMA_WARP_HORIZONTAL_PASS_VERTICAL_GRID_SPACING_EXPONENT | OK
| 0x0a | 28 | cnfg_luma_horizontal_warp_vector_format | R/W | 0x0 | u2 | [1:0] | luma hor grid vector format | REG_MAIN_RESAMPLE_LUMA_WARP_GRID_VECTOR_FORMAT | NOK | pending
|  |  | cnfg_luma_polyphase_loose_length | RW | 0x0 | u12 | [27:16] | luma polyphass loose length，配合loose enable使用。 如果使能loose enable，且配置loose_length为非0值，将启用loose功能： 出口方向：每个行尾（非帧尾）固定连续反压(loose_length+1)拍，用来降低效率。
| 0x0b-0x0F | 0 | reserved
| 0x10 | 0 | register read | R |  | u16 | [15:0] | horizontal phase increment | NONE | NOK | read only register
|  |  |  | R |  | u13 | [28:16] | the fractional part of horizontal phase position | NONE | NOK
| 0x11 | 0 |  | R |  | u12 | [11:0] | horizontal current pixel | NONE | NOK
|  |  |  | R |  | u1 | [26] | filter in stall | NONE | NOK
[6 empty] | u1 | [25] | horizontal in stall | NONE | NOK
[6 empty] | u1 | [24] | horizontal out stall | NONE | NOK
[6 empty] | u2 | [17:16] | grid state; 00:wait config; 01:request vector; 10:wait datapath;11:clean up | NONE | NOK
| 0x12 | 0 |  | R |  | u16 | [15:0] | vertical phase increment | NONE | NOK
|  |  |  | R |  | u13 | [28:16] | the fractional part of vertical phase position | NONE | NOK
| 0x13 | 0 |  | R |  | u14 | [13:0] | vertical current line | NONE | NOK
|  |  |  | R |  | u1 | [26] | vertical in stall | NONE | NOK
[6 empty] | u1 | [25] | vertical out stall | NONE | NOK
[6 empty] | u1 | [24] | filter out stall | NONE | NOK
[6 empty] | u4 | [19:16] | vertical state;0000:config ;0010:wait for data; 0100:active;1000:drain pipe. | NONE | NOK
| 0x14 | 0 |  | R |  | u16 | [15:0] | lbist[15:0] | NONE | NOK
|  |  |  | R |  | u16 | [31:16] | lbist[31:16] | NONE
| 0x15 |  | md5_dbg_register | R |  | u32 | [31:0] | md5_dbg_register[31:0]
| 0x16 |  |  | R |  | u32 | [31:0] | md5_dbg_register[63:32]
| 0x17 |  |  | R |  | u32 | [31:0] | md5_dbg_register[95:64]
| 0x18 |  |  | R |  | u32 | [31:0] | md5_dbg_register[127:96]
| 0x15-0x1F | 0 | reserved
| 0x20 | 32 | creg_resampling_hcoeff | R/W | 0x000 | u8 | [7:0] | phase 0 hcoeff 0 | REG_MAIN_RESAMPLE_LUMA_COEFF_HORIZONTAL | NOK | taps diff
[6 empty] | u8 | [15:8] | phase 0 hcoeff 1
|  |  |  | R/W | 0x17f | u8 | [23:16] | phase 0 hcoeff 2
[6 empty] | u8 | [31:24] | phase 0 hcoeff 3
| 0x21 | 16 |  | R/W | 0x000 | u8 | [7:0] | phase 0 hcoeff 4
[6 empty] | u8 | [15:8] | phase 0 hcoeff 5
| 0x22 | 32 |  | R/W | 0xFB01 | u8 | [7:0] | phase 1 hcoeff 0
[6 empty] | u8 | [15:8] | phase 1 hcoeff 1
|  |  |  | R/W | 0x67F | u8 | [23:16] | phase 1 hcoeff 2
[6 empty] | u8 | [31:24] | phase 1 hcoeff 3
| 0x23 | 16 |  | R/W | 0xFF | u8 | [7:0] | phase 1 hcoeff 4
[6 empty] | u8 | [15:8] | phase 1 hcoeff 5
| 0x24 | 32 |  | R/W | 0xF701 | u8 | [7:0] | phase 2 hcoeff 0
[6 empty] | u8 | [15:8] | phase 2 hcoeff 1
|  |  |  | R/W | 0xE7C | u8 | [23:16] | phase 2 hcoeff 2
[6 empty] | u8 | [31:24] | phase 2 hcoeff 3
| 0x25 | 16 |  | R/W | 0xFE | u8 | [7:0] | phase 2 hcoeff 4
[6 empty] | u8 | [15:8] | phase 2 hcoeff 5
| 0x26 | 32 |  | R/W | 0xF402 | u8 | [7:0] | phase 3 hcoeff 0
[6 empty] | u8 | [15:8] | phase 3 hcoeff 1
|  |  |  | R/W | 0x1678 | u8 | [23:16] | phase 3 hcoeff 2
[6 empty] | u8 | [31:24] | phase 3 hcoeff 3
| 0x27 | 16 |  | R/W | 0xFC | u8 | [7:0] | phase 3 hcoeff 4
[6 empty] | u8 | [15:8] | phase 3 hcoeff 5
| 0x28 | 32 |  | R/W | 0xF202 | u8 | [7:0] | phase 4 hcoeff 0
[6 empty] | u8 | [15:8] | phase 4 hcoeff 1
|  |  |  | R/W | 0x2072 | u8 | [23:16] | phase 4 hcoeff 2
[6 empty] | u8 | [31:24] | phase 4 hcoeff 3
| 0x29 | 16 |  | R/W | 0xFA | u8 | [7:0] | phase 4 hcoeff 4
[6 empty] | u8 | [15:8] | phase 4 hcoeff 5
| 0x2a | 32 |  | R/W | 0xF202 | u8 | [7:0] | phase 5 hcoeff 0
[6 empty] | u8 | [15:8] | phase 5 hcoeff 1
|  |  |  | R/W | 0x2A68 | u8 | [23:16] | phase 5 hcoeff 2
[6 empty] | u8 | [31:24] | phase 5 hcoeff 3
| 0x2b | 16 |  | R/W | 0x1F9 | u8 | [7:0] | phase 5 hcoeff 4
[6 empty] | u8 | [15:8] | phase 5 hcoeff 5
| 0x2c | 32 |  | R/W | 0xF202 | u8 | [7:0] | phase 6 hcoeff 0
[6 empty] | u8 | [15:8] | phase 6 hcoeff 1
|  |  |  | R/W | 0x355F | u8 | [23:16] | phase 6 hcoeff 2
[6 empty] | u8 | [31:24] | phase 6 hcoeff 3
| 0x2d | 16 |  | R/W | 0x1F7 | u8 | [7:0] | phase 6 hcoeff 4
[6 empty] | u8 | [15:8] | phase 6 hcoeff 5
| 0x2e | 32 |  | R/W | 0xF202 | u8 | [7:0] | phase 7 hcoeff 0
[6 empty] | u8 | [15:8] | phase 7 hcoeff 1
|  |  |  | R/W | 0x4056 | u8 | [23:16] | phase 7 hcoeff 2
[6 empty] | u8 | [31:24] | phase 7 hcoeff 3
| 0x2f | 16 |  | R/W | 0x1F5 | u8 | [7:0] | phase 7 hcoeff 4
[6 empty] | u8 | [15:8] | phase 7 hcoeff 5
| 0x30 | 32 |  | R/W | 0xF401 | u8 | [7:0] | phase 8 hcoeff 0
[6 empty] | u8 | [15:8] | phase 8 hcoeff 1
|  |  |  | R/W | 0x4B4B | u8 | [23:16] | phase 8 hcoeff 2
[6 empty] | u8 | [31:24] | phase 8 hcoeff 3
| 0x31 | 16 |  | R/W | 0x1F4 | u8 | [7:0] | phase 8 hcoeff 4
[6 empty] | u8 | [15:8] | phase 8 hcoeff 5
| 0x32 | 32 |  | R/W | 0xF501 | u8 | [7:0] | phase 9 hcoeff 0
[6 empty] | u8 | [15:8] | phase 9 hcoeff 1
|  |  |  | R/W | 0x5640 | u8 | [23:16] | phase 9 hcoeff 2
[6 empty] | u8 | [31:24] | phase 9 hcoeff 3
| 0x33 | 16 |  | R/W | 0x2F2 | u8 | [7:0] | phase 9 hcoeff 4
[6 empty] | u8 | [15:8] | phase 9 hcoeff 5
| 0x34 | 32 |  | R/W | 0xF701 | u8 | [7:0] | phase 10 hcoeff 0
[6 empty] | u8 | [15:8] | phase 10 hcoeff 1
|  |  |  | R/W | 0x5F35 | u8 | [23:16] | phase 10 hcoeff 2
[6 empty] | u8 | [31:24] | phase 10 hcoeff 3
| 0x35 | 16 |  | R/W | 0x2F2 | u8 | [7:0] | phase 10 hcoeff 4
[6 empty] | u8 | [15:8] | phase 10 hcoeff 5
| 0x36 | 32 |  | R/W | 0xF901 | u8 | [7:0] | phase 11 hcoeff 0
[6 empty] | u8 | [15:8] | phase 11 hcoeff 1
|  |  |  | R/W | 0x682A | u8 | [23:16] | phase 11 hcoeff 2
[6 empty] | u8 | [31:24] | phase 11 hcoeff 3
| 0x37 | 16 |  | R/W | 0x2F2 | u8 | [7:0] | phase 11 hcoeff 4
[6 empty] | u8 | [15:8] | phase 11 hcoeff 5
| 0x38 | 32 |  | R/W | 0xFA00 | u8 | [7:0] | phase 12 hcoeff 0
[6 empty] | u8 | [15:8] | phase 12 hcoeff 1
|  |  |  | R/W | 0x7220 | u8 | [23:16] | phase 12 hcoeff 2
[6 empty] | u8 | [31:24] | phase 12 hcoeff 3
| 0x39 | 16 |  | R/W | 0x2F2 | u8 | [7:0] | phase 12 hcoeff 4
[6 empty] | u8 | [15:8] | phase 12 hcoeff 5
| 0x3a | 32 |  | R/W | 0xFC00 | u8 | [7:0] | phase 13 hcoeff 0
[6 empty] | u8 | [15:8] | phase 13 hcoeff 1
|  |  |  | R/W | 0x7816 | u8 | [23:16] | phase 13 hcoeff 2
[6 empty] | u8 | [31:24] | phase 13 hcoeff 3
| 0x3b | 16 |  | R/W | 0x2F4 | u8 | [7:0] | phase 13 hcoeff 4
[6 empty] | u8 | [15:8] | phase 13 hcoeff 5
| 0x3c | 32 |  | R/W | 0xFE00 | u8 | [7:0] | phase 14 hcoeff 0
[6 empty] | u8 | [15:8] | phase 14 hcoeff 1
|  |  |  | R/W | 0x7C0E | u8 | [23:16] | phase 14 hcoeff 2
[6 empty] | u8 | [31:24] | phase 14 hcoeff 3
| 0x3d | 16 |  | R/W | 0x1F7 | u8 | [7:0] | phase 14 hcoeff 4
[6 empty] | u8 | [15:8] | phase 14 hcoeff 5
| 0x3e | 32 |  | R/W | 0xFF00 | u8 | [7:0] | phase 15 hcoeff 0
[6 empty] | u8 | [15:8] | phase 15 hcoeff 1
|  |  |  | R/W | 0x7F06 | u8 | [23:16] | phase 15 hcoeff 2
[6 empty] | u8 | [31:24] | phase 15 hcoeff 3
| 0x3f | 16 |  | R/W | 0x1FB | u8 | [7:0] | phase 15 hcoeff 4
[6 empty] | u8 | [15:8] | phase 15 hcoeff 5
| 0x40 | 16 | creg_resampling_vcoeff | R/W | 0x000 | u8 | [7:0] | phase 0 vcoeff 0 | REG_MAIN_RESAMPLE_LUMA_COEFF_VERTICAL | NOK | taps diff
[6 empty] | u8 | [15:8] | phase 0 vcoeff 1
|  |  |  | R/W | 0x17f | u8 | [23:16] | phase 0 vcoeff 2
[6 empty] | u8 | [31:24] | phase 0 vcoeff 3
| 0x41 | 16 |  | R/W | 0x000 | u8 | [7:0] | phase 0 vcoeff 4
[6 empty] | u8 | [15:8] | phase 0 vcoeff 5
| 0x42 | 32 |  | R/W | 0xFB01 | u8 | [7:0] | phase 1 vcoeff 0
[6 empty] | u8 | [15:8] | phase 1 vcoeff 1
|  |  |  | R/W | 0x67F | u8 | [23:16] | phase 1 vcoeff 2
[6 empty] | u8 | [31:24] | phase 1 vcoeff 3
| 0x43 | 16 |  | R/W | 0xFF | u8 | [7:0] | phase 1 vcoeff 4
[6 empty] | u8 | [15:8] | phase 1 vcoeff 5
| 0x44 | 32 |  | R/W | 0xF701 | u8 | [7:0] | phase 2 vcoeff 0
[6 empty] | u8 | [15:8] | phase 2 vcoeff 1
|  |  |  | R/W | 0xE7C | u8 | [23:16] | phase 2 vcoeff 2
[6 empty] | u8 | [31:24] | phase 2 vcoeff 3
| 0x45 | 16 |  | R/W | 0xFE | u8 | [7:0] | phase 2 vcoeff 4
[6 empty] | u8 | [15:8] | phase 2 vcoeff 5
| 0x46 | 32 |  | R/W | 0xF402 | u8 | [7:0] | phase 3 vcoeff 0
[6 empty] | u8 | [15:8] | phase 3 vcoeff 1
|  |  |  | R/W | 0x1678 | u8 | [23:16] | phase 3 vcoeff 2
[6 empty] | u8 | [31:24] | phase 3 vcoeff 3
| 0x47 | 16 |  | R/W | 0xFC | u8 | [7:0] | phase 3 vcoeff 4
[6 empty] | u8 | [15:8] | phase 3 vcoeff 5
| 0x48 | 32 |  | R/W | 0xF202 | u8 | [7:0] | phase 4 vcoeff 0
[6 empty] | u8 | [15:8] | phase 4 vcoeff 1
|  |  |  | R/W | 0x2072 | u8 | [23:16] | phase 4 vcoeff 2
[6 empty] | u8 | [31:24] | phase 4 vcoeff 3
| 0x49 | 16 |  | R/W | 0xFA | u8 | [7:0] | phase 4 vcoeff 4
[6 empty] | u8 | [15:8] | phase 4 vcoeff 5
| 0x4a | 32 |  | R/W | 0xF202 | u8 | [7:0] | phase 5 vcoeff 0
[6 empty] | u8 | [15:8] | phase 5 vcoeff 1
|  |  |  | R/W | 0x2A68 | u8 | [23:16] | phase 5 vcoeff 2
[6 empty] | u8 | [31:24] | phase 5 vcoeff 3
| 0x4b | 16 |  | R/W | 0x1F9 | u8 | [7:0] | phase 5 vcoeff 4
[6 empty] | u8 | [15:8] | phase 5 vcoeff 5
| 0x4c | 32 |  | R/W | 0xF202 | u8 | [7:0] | phase 6 vcoeff 0
[6 empty] | u8 | [15:8] | phase 6 vcoeff 1
|  |  |  | R/W | 0x355F | u8 | [23:16] | phase 6 vcoeff 2
[6 empty] | u8 | [31:24] | phase 6 vcoeff 3
| 0x4d | 16 |  | R/W | 0x1F7 | u8 | [7:0] | phase 6 vcoeff 4
[6 empty] | u8 | [15:8] | phase 6 vcoeff 5
| 0x4e | 32 |  | R/W | 0xF202 | u8 | [7:0] | phase 7 vcoeff 0
[6 empty] | u8 | [15:8] | phase 7 vcoeff 1
|  |  |  | R/W | 0x4056 | u8 | [23:16] | phase 7 vcoeff 2
[6 empty] | u8 | [31:24] | phase 7 vcoeff 3
| 0x4f | 16 |  | R/W | 0x1F5 | u8 | [7:0] | phase 7 vcoeff 4
[6 empty] | u8 | [15:8] | phase 7 vcoeff 5
| 0x50 | 32 |  | R/W | 0xF401 | u8 | [7:0] | phase 8 vcoeff 0
[6 empty] | u8 | [15:8] | phase 8 vcoeff 1
|  |  |  | R/W | 0x4B4B | u8 | [23:16] | phase 8 vcoeff 2
[6 empty] | u8 | [31:24] | phase 8 vcoeff 3
| 0x51 | 16 |  | R/W | 0x1F4 | u8 | [7:0] | phase 8 vcoeff 4
[6 empty] | u8 | [15:8] | phase 8 vcoeff 5
| 0x52 | 32 |  | R/W | 0xF501 | u8 | [7:0] | phase 9 vcoeff 0
[6 empty] | u8 | [15:8] | phase 9 vcoeff 1
|  |  |  | R/W | 0x5640 | u8 | [23:16] | phase 9 vcoeff 2
[6 empty] | u8 | [31:24] | phase 9 vcoeff 3
| 0x53 | 16 |  | R/W | 0x2F2 | u8 | [7:0] | phase 9 vcoeff 4
[6 empty] | u8 | [15:8] | phase 9 vcoeff 5
| 0x54 | 32 |  | R/W | 0xF701 | u8 | [7:0] | phase 10 vcoeff 0
[6 empty] | u8 | [15:8] | phase 10 vcoeff 1
|  |  |  | R/W | 0x5F35 | u8 | [23:16] | phase 10 vcoeff 2
[6 empty] | u8 | [31:24] | phase 10 vcoeff 3
| 0x55 | 16 |  | R/W | 0x2F2 | u8 | [7:0] | phase 10 vcoeff 4
[6 empty] | u8 | [15:8] | phase 10 vcoeff 5
| 0x56 | 32 |  | R/W | 0xF901 | u8 | [7:0] | phase 11 vcoeff 0
[6 empty] | u8 | [15:8] | phase 11 vcoeff 1
|  |  |  | R/W | 0x682A | u8 | [23:16] | phase 11 vcoeff 2
[6 empty] | u8 | [31:24] | phase 11 vcoeff 3
| 0x57 | 16 |  | R/W | 0x2F2 | u8 | [7:0] | phase 11 vcoeff 4
[6 empty] | u8 | [15:8] | phase 11 vcoeff 5
| 0x58 | 32 |  | R/W | 0xFA00 | u8 | [7:0] | phase 12 vcoeff 0
[6 empty] | u8 | [15:8] | phase 12 vcoeff 1
|  |  |  | R/W | 0x7220 | u8 | [23:16] | phase 12 vcoeff 2
[6 empty] | u8 | [31:24] | phase 12 vcoeff 3
| 0x59 | 16 |  | R/W | 0x2F2 | u8 | [7:0] | phase 12 vcoeff 4
[6 empty] | u8 | [15:8] | phase 12 vcoeff 5
| 0x5a | 32 |  | R/W | 0xFC00 | u8 | [7:0] | phase 13 vcoeff 0
[6 empty] | u8 | [15:8] | phase 13 vcoeff 1
|  |  |  | R/W | 0x7816 | u8 | [23:16] | phase 13 vcoeff 2
[6 empty] | u8 | [31:24] | phase 13 vcoeff 3
| 0x5b | 16 |  | R/W | 0x2F4 | u8 | [7:0] | phase 13 vcoeff 4
[6 empty] | u8 | [15:8] | phase 13 vcoeff 5
| 0x5c | 32 |  | R/W | 0xFE00 | u8 | [7:0] | phase 14 vcoeff 0
[6 empty] | u8 | [15:8] | phase 14 vcoeff 1
|  |  |  | R/W | 0x7C0E | u8 | [23:16] | phase 14 vcoeff 2
[6 empty] | u8 | [31:24] | phase 14 vcoeff 3
| 0x5d | 16 |  | R/W | 0x1F7 | u8 | [7:0] | phase 14 vcoeff 4
[6 empty] | u8 | [15:8] | phase 14 vcoeff 5
| 0x5e | 32 |  | R/W | 0xFF00 | u8 | [7:0] | phase 15 vcoeff 0
[6 empty] | u8 | [15:8] | phase 15 vcoeff 1
|  |  |  | R/W | 0x7F06 | u8 | [23:16] | phase 15 vcoeff 2
[6 empty] | u8 | [31:24] | phase 15 vcoeff 3
| 0x5f | 16 |  | R/W | 0x1FB | u8 | [7:0] | phase 15 vcoeff 4
[6 empty] | u8 | [15:8] | phase 15 vcoeff 5
| 0xBF-0x9F | 0 | reserved
H Warp Vector | 0x100 | 32 | vector mem (1536/2 registers) | R/W | ? | u16 | [15:0] | grid vector 0 | REG_MAIN_RESAMPLE_LUMA_WARP_GRID_HORIZONTAL_COEFF | OK
|  |  |  | R/W |  | u16 | [31:16] | grid vector 1
| 0x101 | 32 |  | … |  | … | … | …
|  |  |  | … |  | … | … | …
| … | 32 |  | … |  | … | … | …
|  |  |  | … |  | … | … | …
| 0x3ff | 32 |  | … |  | … | … | …
|  |  |  | R/W |  | u16 | [31:16] | grid vector 1535

## MAIN-CRS
Group | Physical Register | ENOB | Logical Register | R/W | Default Value | Data Type | Bit Position | Descreption | name inidspdrv_ctrl_reg_a5m.h | result | RTL double check
Chroma Resampling Filter 0x50000~0x51fff
| 0x00 | 28 | cnfg_chroma_polyphase_ctrl | R/W | 0x5 | u1 | [0] | vertical resampling enable | REG_MAIN_RESAMPLE_CHROMA_VERTICAL_ENABLE | OK
[6 empty] | u1 | [1] | vertical shift, 1: shift 6 bit; 0: shift 7 bit | REG_MAIN_RESAMPLE_CHROMA_COEFF_VERTICAL_SHIFT | OK
[6 empty] | u1 | [2] | horizontal resampling enable | REG_MAIN_RESAMPLE_CHROMA_HORIZONTAL_ENABLE | OK
[6 empty] | u1 | [3] | horizontal shift, 1: shift 6 bit; 0: shift 7 bit | REG_MAIN_RESAMPLE_CHROMA_COEFF_HORIZONTAL_SHIFT | OK
[6 empty] | u1 | [4] | force 4 tap vertical enable | REG_MAIN_RESAMPLE_CHROMA_FORCE_4TAP_VERTICAL_ENABLE | OK
[6 empty] | u1 | [5] | warp enable | REG_MAIN_RESAMPLE_CHROMA_WARP_HORIZONTAL_CHROMA_ENABLE | OK
[6 empty] | u2 | [7:6] | chroma format ; [1] : 0,hor chroma 1/2 value/pix ; 1.hor chroma 1 value/pix [0] : 0,ver chroma 1/2 value/line; 1 ver chroma 1 value/line ex.11:yuv444,00:yuv420,01:yuv422,and so on. | REG_MAIN_RESAMPLE_CHROMA_WARP_CHROMA_FORMAT | OK
[6 empty] | u2 | [9:8] | [9] horizontal , can affect phase value, only active when warp enable | REG_MAIN_RESAMPLE_CHROMA_WARP_HORIZONTAL_CHROMA_OFFSET_ENABLE REG_MAIN_RESAMPLE_CHROMA_WARP_VERTICAL_CHROMA_OFFSET_ENABLE | OK
General | [5 empty] | u10 | [15:10] | Reserved
|  |  | cnfg_chroma_polyphase_horizontal_output_width | R/W | 0xb3 | u12 | [27:16] | chroma hor output width A- 1 | REG_MAIN_RESAMPLE_CHROMA_OUTPUT_WIDTH_A | OK
| 0x01 | 29 | cnfg_chroma_polyphase_horizontal_phase_inc_int | R/W | 0x1 | u3 | [2:0] | chroma hor scale phase increment integer | REG_MAIN_RESAMPLE_CHROMA_PHASE_INCREMENT_HORIZONTAL | OK
|  |  | cnfg_chroma_polyphase_horizontal_phase_inc_frac | R/W | 0x0 | u13 | [28:16] | chroma hor scale phase increment fraction | REG_MAIN_RESAMPLE_CHROMA_PHASE_INCREMENT_HORIZONTAL_FRAC | OK
| 0x02 | 29 | cnfg_chroma_polyphase_horizontal_init_int | R/W | 0x0 | u13 | [12:0] | chroma hor scale initial phase integer | REG_MAIN_RESAMPLE_CHROMA_INITIAL_PHASE_HORIZONTAL | OK
|  |  | cnfg_chroma_polyphase_horizontal_init_frac | R/W | 0x100 | u13 | [28:16] | chroma hor scale initial phase fraction | REG_MAIN_RESAMPLE_CHROMA_INITIAL_PHASE_HORIZONTAL_FRAC | OK
| 0x03 | 19 | cnfg_chroma_polyphase_vertical_output_height | R/W | 0x77 | u13 | [12:0] | chroma ver output height - 1 | REG_MAIN_RESAMPLE_CHROMA_OUTPUT_HEIGHT | OK
|  |  | cnfg_chroma_polyphase_vertical_phase_inc_int | R/W | 0x1 | u3 | [18:16] | chroma ver scale phase increment integer | REG_MAIN_RESAMPLE_CHROMA_PHASE_INCREMENT_VERTICAL | OK
| 0x04 | 30 | cnfg_chroma_polyphase_vertical_phase_inc_frac | R/W | 0x0 | u13 | [12:0] | chroma ver scale phase increment fraction | REG_MAIN_RESAMPLE_CHROMA_PHASE_INCREMENT_VERTICAL_FRAC | OK
|  |  | cnfg_chroma_polyphase_vertical_init_int | R/W | 0x0 | u14 | [29:16] | chroma ver scale initial phase integer | REG_MAIN_RESAMPLE_CHROMA_INITIAL_PHASE_VERTICAL | OK
| 0x05 | 29 | cnfg_chroma_polyphase_vertical_init_frac | R/W | 0x100 | u13 | [12:0] | chroma ver scale initial phase fraction | REG_MAIN_RESAMPLE_CHROMA_INITIAL_PHASE_VERTICAL_FRAC | OK
|  |  | cnfg_chroma_polyphase_horizontal_phase_init_skew | R/W | 0x0 | u14 | [29:16] | chroma hor initial phase skew | REG_MAIN_RESAMPLE_CHROMA_INITIAL_PHASE_SKEW_HORIZONTAL | OK
| 0x06 | 23 | cnfg_chroma_polyphase_horizontal_phase_inc_skew_low | R/W | 0x0 | u16 | [15:0] | chroma hor phase increment skew[15:0] | REG_MAIN_RESAMPLE_CHROMA_PHASE_INCREMENT_SKEW_HORIZONTAL | OK
|  |  | cnfg_chroma_polyphase_horizontal_phase_inc_skew_high | R/W | 0x0 | u7 | [22:16] | chroma hor phase increment skew[22:16] | REG_MAIN_RESAMPLE_CHROMA_PHASE_INCREMENT_SKEW_HORIZONTAL_MSB | OK
| 0x07 | 23 | cnfg_chroma_polyphase_vertical_phase_inc_skew_low | R/W | 0x0 | u16 | [15:0] | chroma ver phase increment skew[15:0] | REG_MAIN_RESAMPLE_CHROMA_PHASE_INCREMENT_SKEW_VERTICAL | OK
|  |  | cnfg_chroma_polyphase_vertical_phase_inc_skew_high | R/W | 0x0 | u7 | [22:16] | chroma ver phase increment skew[22:16] | REG_MAIN_RESAMPLE_CHROMA_PHASE_INCREMENT_SKEW_VERTICAL_MSB | OK
| 0x08 | 22 | cnfg_chroma_horizontal_warp_grid_width | R/W | 0x0 | u5 | [4:0] | chroma hor grid width | REG_MAIN_RESAMPLE_CHROMA_WARP_GRID_ARRAY_WIDTH | OK
|  |  | cnfg_chroma_horizontal_warp_grid_height | R/W | 0x0 | u6 | [21:16] | chroma hor grid height | REG_MAIN_RESAMPLE_CHROMA_WARP_GRID_ARRAY_HEIGHT | OK
| 0x09 | 18 | cnfg_chroma_horizontal_warp_grid_spacing | R/W | 0x0 | u6 | [5:0] | chroma hor grid space [2:0] : define hor grid space [5:3] : define ver grid space | REG_MAIN_RESAMPLE_CHROMA_WARP_HORIZONTAL_PASS_HORIZONTAL_GRID_SPACING_EXPONENT REG_MAIN_RESAMPLE_CHROMA_WARP_HORIZONTAL_PASS_VERTICAL_GRID_SPACING_EXPONENT | OK
|  |  | cnfg_chroma_horizontal_warp_vector_format | R/W | 0x0 | u2 | [17:16] | chroma hor grid vector format | REG_MAIN_RESAMPLE_CHROMA_WARP_GRID_VECTOR_FORMAT | NOK | pending
| 0x0A~0x0F | 0 | reserved
| 0x10 | 0 | register read | R |  | u16 | [15:0] | horizontal phase increment | NONE | NOK | read only register
|  |  |  | R |  | u13 | [28:16] | the fractional part of horizontal phase position | NONE | NOK
| 0x11 | 0 |  | R |  | u12 | [11:0] | horizontal current pixel | NONE | NOK
|  |  |  | R |  | u1 | [26] | filter in stall | NONE | NOK
[6 empty] | u1 | [25] | horizontal in stall | NONE | NOK
[6 empty] | u1 | [24] | horizontal out stall | NONE | NOK
[6 empty] | u2 | [17:16] | grid state; 00:wait config; 01:request vector; 10:wait datapath;11:clean up | NONE | NOK
| 0x12 | 0 |  | R |  | u16 | [15:0] | vertical phase increment | NONE | NOK
|  |  |  | R |  | u13 | [28160] | the fractional part of vertical phase position | NONE | NOK
| 0x13 | 0 |  | R |  | u14 | [13:0] | vertical current line | NONE | NOK
|  |  |  | R |  | u1 | [26] | vertical in stall | NONE | NOK
[6 empty] | u1 | [25] | vertical out stall | NONE | NOK
[6 empty] | u1 | [24] | filter out stall | NONE | NOK
[6 empty] | u4 | [19:16] | vertical state;0000:config ;0010:wait for data; 0100:active;1000:drain pipe. | NONE | NOK
| 0x14 | 0 |  | R |  | u16 | [15:0] | lbist[15:0] | NONE | NOK
|  |  |  | R |  | u16 | [31:16] | lbist[31:16] | NONE | NOK
| 0x15 |  | md5_dbg_register | R |  | u32 | [31:0] | md5_dbg_register[31:0]
| 0x16 |  |  | R |  | u32 | [31:0] | md5_dbg_register[63:32]
| 0x17 |  |  | R |  | u32 | [31:0] | md5_dbg_register[95:64]
| 0x18 |  |  | R |  | u32 | [31:0] | md5_dbg_register[127:96]
| 0x19-0x1F | 0 | reserved
| 0x20 | 32 | creg_resampling_hcoeff | W | 0x000 | u8 | [7:0] | phase 0 hcoeff 0 | REG_MAIN_RESAMPLE_CHROMA_COEFF_HORIZONTAL | NOK | tap diff
[6 empty] | u8 | [15:8] | phase 0 hcoeff 1
|  |  |  | W | 0x17f | u8 | [23:16] | phase 0 hcoeff 2
[6 empty] | u8 | [31:24] | phase 0 hcoeff 3
| 0x21 | 16 |  | W | 0x000 | u8 | [7:0] | phase 0 hcoeff 4
[6 empty] | u8 | [15:8] | phase 0 hcoeff 5
| 0x22 | 32 |  | W | 0xFB01 | u8 | [7:0] | phase 1 hcoeff 0
[6 empty] | u8 | [15:8] | phase 1 hcoeff 1
|  |  |  | W | 0x67F | u8 | [23:16] | phase 1 hcoeff 2
[6 empty] | u8 | [31:24] | phase 1 hcoeff 3
| 0x23 | 16 |  | W | 0xFF | u8 | [7:0] | phase 1 hcoeff 4
[6 empty] | u8 | [15:8] | phase 1 hcoeff 5
| 0x24 | 32 |  | W | 0xF701 | u8 | [7:0] | phase 2 hcoeff 0
[6 empty] | u8 | [15:8] | phase 2 hcoeff 1
|  |  |  | W | 0xE7C | u8 | [23:16] | phase 2 hcoeff 2
[6 empty] | u8 | [31:24] | phase 2 hcoeff 3
| 0x25 | 16 |  | W | 0xFE | u8 | [7:0] | phase 2 hcoeff 4
[6 empty] | u8 | [15:8] | phase 2 hcoeff 5
| 0x26 | 32 |  | W | 0xF402 | u8 | [7:0] | phase 3 hcoeff 0
[6 empty] | u8 | [15:8] | phase 3 hcoeff 1
|  |  |  | W | 0x1678 | u8 | [23:16] | phase 3 hcoeff 2
[6 empty] | u8 | [31:24] | phase 3 hcoeff 3
| 0x27 | 16 |  | W | 0xFC | u8 | [7:0] | phase 3 hcoeff 4
[6 empty] | u8 | [15:8] | phase 3 hcoeff 5
| 0x28 | 32 |  | W | 0xF202 | u8 | [7:0] | phase 4 hcoeff 0
[6 empty] | u8 | [15:8] | phase 4 hcoeff 1
|  |  |  | W | 0x2072 | u8 | [23:16] | phase 4 hcoeff 2
[6 empty] | u8 | [31:24] | phase 4 hcoeff 3
| 0x29 | 16 |  | W | 0xFA | u8 | [7:0] | phase 4 hcoeff 4
[6 empty] | u8 | [15:8] | phase 4 hcoeff 5
| 0x2a | 32 |  | W | 0xF202 | u8 | [7:0] | phase 5 hcoeff 0
[6 empty] | u8 | [15:8] | phase 5 hcoeff 1
|  |  |  | W | 0x2A68 | u8 | [23:16] | phase 5 hcoeff 2
[6 empty] | u8 | [31:24] | phase 5 hcoeff 3
| 0x2b | 16 |  | W | 0x1F9 | u8 | [7:0] | phase 5 hcoeff 4
[6 empty] | u8 | [15:8] | phase 5 hcoeff 5
| 0x2c | 32 |  | W | 0xF202 | u8 | [7:0] | phase 6 hcoeff 0
[6 empty] | u8 | [15:8] | phase 6 hcoeff 1
|  |  |  | W | 0x355F | u8 | [23:16] | phase 6 hcoeff 2
[6 empty] | u8 | [31:24] | phase 6 hcoeff 3
| 0x2d | 16 |  | W | 0x1F7 | u8 | [7:0] | phase 6 hcoeff 4
[6 empty] | u8 | [15:8] | phase 6 hcoeff 5
| 0x2e | 32 |  | W | 0xF202 | u8 | [7:0] | phase 7 hcoeff 0
[6 empty] | u8 | [15:8] | phase 7 hcoeff 1
|  |  |  | W | 0x4056 | u8 | [23:16] | phase 7 hcoeff 2
[6 empty] | u8 | [31:24] | phase 7 hcoeff 3
| 0x2f | 16 |  | W | 0x1F5 | u8 | [7:0] | phase 7 hcoeff 4
[6 empty] | u8 | [15:8] | phase 7 hcoeff 5
| 0x30 | 32 |  | W | 0xF401 | u8 | [7:0] | phase 8 hcoeff 0
[6 empty] | u8 | [15:8] | phase 8 hcoeff 1
|  |  |  | W | 0x4B4B | u8 | [23:16] | phase 8 hcoeff 2
[6 empty] | u8 | [31:24] | phase 8 hcoeff 3
| 0x31 | 16 |  | W | 0x1F4 | u8 | [7:0] | phase 8 hcoeff 4
[6 empty] | u8 | [15:8] | phase 8 hcoeff 5
| 0x32 | 32 |  | W | 0xF501 | u8 | [7:0] | phase 9 hcoeff 0
[6 empty] | u8 | [15:8] | phase 9 hcoeff 1
|  |  |  | W | 0x5640 | u8 | [23:16] | phase 9 hcoeff 2
[6 empty] | u8 | [31:24] | phase 9 hcoeff 3
| 0x33 | 16 |  | W | 0x2F2 | u8 | [7:0] | phase 9 hcoeff 4
[6 empty] | u8 | [15:8] | phase 9 hcoeff 5
| 0x34 | 32 |  | W | 0xF701 | u8 | [7:0] | phase 10 hcoeff 0
[6 empty] | u8 | [15:8] | phase 10 hcoeff 1
|  |  |  | W | 0x5F35 | u8 | [23:16] | phase 10 hcoeff 2
[6 empty] | u8 | [31:24] | phase 10 hcoeff 3
| 0x35 | 16 |  | W | 0x2F2 | u8 | [7:0] | phase 10 hcoeff 4
[6 empty] | u8 | [15:8] | phase 10 hcoeff 5
| 0x36 | 32 |  | W | 0xF901 | u8 | [7:0] | phase 11 hcoeff 0
[6 empty] | u8 | [15:8] | phase 11 hcoeff 1
|  |  |  | W | 0x682A | u8 | [23:16] | phase 11 hcoeff 2
[6 empty] | u8 | [31:24] | phase 11 hcoeff 3
| 0x37 | 16 |  | W | 0x2F2 | u8 | [7:0] | phase 11 hcoeff 4
[6 empty] | u8 | [15:8] | phase 11 hcoeff 5
| 0x38 | 32 |  | W | 0xFA00 | u8 | [7:0] | phase 12 hcoeff 0
[6 empty] | u8 | [15:8] | phase 12 hcoeff 1
|  |  |  | W | 0x7220 | u8 | [23:16] | phase 12 hcoeff 2
[6 empty] | u8 | [31:24] | phase 12 hcoeff 3
| 0x39 | 16 |  | W | 0x2F2 | u8 | [7:0] | phase 12 hcoeff 4
[6 empty] | u8 | [15:8] | phase 12 hcoeff 5
| 0x3a | 32 |  | W | 0xFC00 | u8 | [7:0] | phase 13 hcoeff 0
[6 empty] | u8 | [15:8] | phase 13 hcoeff 1
|  |  |  | W | 0x7816 | u8 | [23:16] | phase 13 hcoeff 2
[6 empty] | u8 | [31:24] | phase 13 hcoeff 3
| 0x3b | 16 |  | W | 0x2F4 | u8 | [7:0] | phase 13 hcoeff 4
[6 empty] | u8 | [15:8] | phase 13 hcoeff 5
| 0x3c | 32 |  | W | 0xFE00 | u8 | [7:0] | phase 14 hcoeff 0
[6 empty] | u8 | [15:8] | phase 14 hcoeff 1
|  |  |  | W | 0x7C0E | u8 | [23:16] | phase 14 hcoeff 2
[6 empty] | u8 | [31:24] | phase 14 hcoeff 3
| 0x3d | 16 |  | W | 0x1F7 | u8 | [7:0] | phase 14 hcoeff 4
[6 empty] | u8 | [15:8] | phase 14 hcoeff 5
| 0x3e | 32 |  | W | 0xFF00 | u8 | [7:0] | phase 15 hcoeff 0
[6 empty] | u8 | [15:8] | phase 15 hcoeff 1
|  |  |  | W | 0x7F06 | u8 | [23:16] | phase 15 hcoeff 2
[6 empty] | u8 | [31:24] | phase 15 hcoeff 3
| 0x3f | 16 |  | W | 0x1FB | u8 | [7:0] | phase 15 hcoeff 4
[6 empty] | u8 | [15:8] | phase 15 hcoeff 5
| 0x40 | 32 | creg_resampling_vcoeff | W | 0x000 | u8 | [7:0] | phase 0 vcoeff 0 | REG_MAIN_RESAMPLE_CHROMA_COEFF_VERTICAL | NOK
[6 empty] | u8 | [15:8] | phase 0 vcoeff 1 |  |  | tap diff
|  |  |  | W | 0x17f | u8 | [23:16] | phase 0 vcoeff 2
[6 empty] | u8 | [31:24] | phase 0 vcoeff 3
| 0x41 | 16 |  | W | 0x000 | u8 | [7:0] | phase 0 vcoeff 4
[6 empty] | u8 | [15:8] | phase 0 vcoeff 5
| 0x42 | 32 |  | W | 0xFB01 | u8 | [7:0] | phase 1 vcoeff 0
[6 empty] | u8 | [15:8] | phase 1 vcoeff 1
|  |  |  | W | 0x67F | u8 | [23:16] | phase 1 vcoeff 2
[6 empty] | u8 | [31:24] | phase 1 vcoeff 3
| 0x43 | 16 |  | W | 0xFF | u8 | [7:0] | phase 1 vcoeff 4
[6 empty] | u8 | [15:8] | phase 1 vcoeff 5
| 0x44 | 32 |  | W | 0xF701 | u8 | [7:0] | phase 2 vcoeff 0
[6 empty] | u8 | [15:8] | phase 2 vcoeff 1
|  |  |  | W | 0xE7C | u8 | [23:16] | phase 2 vcoeff 2
[6 empty] | u8 | [31:24] | phase 2 vcoeff 3
| 0x45 | 16 |  | W | 0xFE | u8 | [7:0] | phase 2 vcoeff 4
[6 empty] | u8 | [15:8] | phase 2 vcoeff 5
| 0x46 | 32 |  | W | 0xF402 | u8 | [7:0] | phase 3 vcoeff 0
[6 empty] | u8 | [15:8] | phase 3 vcoeff 1
|  |  |  | W | 0x1678 | u8 | [23:16] | phase 3 vcoeff 2
[6 empty] | u8 | [31:24] | phase 3 vcoeff 3
| 0x47 | 16 |  | W | 0xFC | u8 | [7:0] | phase 3 vcoeff 4
[6 empty] | u8 | [15:8] | phase 3 vcoeff 5
| 0x48 | 32 |  | W | 0xF202 | u8 | [7:0] | phase 4 vcoeff 0
[6 empty] | u8 | [15:8] | phase 4 vcoeff 1
|  |  |  | W | 0x2072 | u8 | [23:16] | phase 4 vcoeff 2
[6 empty] | u8 | [31:24] | phase 4 vcoeff 3
| 0x49 | 16 |  | W | 0xFA | u8 | [7:0] | phase 4 vcoeff 4
[6 empty] | u8 | [15:8] | phase 4 vcoeff 5
| 0x4a | 32 |  | W | 0xF202 | u8 | [7:0] | phase 5 vcoeff 0
[6 empty] | u8 | [15:8] | phase 5 vcoeff 1
|  |  |  | W | 0x2A68 | u8 | [23:16] | phase 5 vcoeff 2
[6 empty] | u8 | [31:24] | phase 5 vcoeff 3
| 0x4b | 16 |  | W | 0x1F9 | u8 | [7:0] | phase 5 vcoeff 4
[6 empty] | u8 | [15:8] | phase 5 vcoeff 5
| 0x4c | 32 |  | W | 0xF202 | u8 | [7:0] | phase 6 vcoeff 0
[6 empty] | u8 | [15:8] | phase 6 vcoeff 1
|  |  |  | W | 0x355F | u8 | [23:16] | phase 6 vcoeff 2
[6 empty] | u8 | [31:24] | phase 6 vcoeff 3
| 0x4d | 16 |  | W | 0x1F7 | u8 | [7:0] | phase 6 vcoeff 4
[6 empty] | u8 | [15:8] | phase 6 vcoeff 5
| 0x4e | 32 |  | W | 0xF202 | u8 | [7:0] | phase 7 vcoeff 0
[6 empty] | u8 | [15:8] | phase 7 vcoeff 1
|  |  |  | W | 0x4056 | u8 | [23:16] | phase 7 vcoeff 2
[6 empty] | u8 | [31:24] | phase 7 vcoeff 3
| 0x4f | 16 |  | W | 0x1F5 | u8 | [7:0] | phase 7 vcoeff 4
[6 empty] | u8 | [15:8] | phase 7 vcoeff 5
| 0x50 | 32 |  | W | 0xF401 | u8 | [7:0] | phase 8 vcoeff 0
[6 empty] | u8 | [15:8] | phase 8 vcoeff 1
|  |  |  | W | 0x4B4B | u8 | [23:16] | phase 8 vcoeff 2
[6 empty] | u8 | [31:24] | phase 8 vcoeff 3
| 0x51 | 16 |  | W | 0x1F4 | u8 | [7:0] | phase 8 vcoeff 4
[6 empty] | u8 | [15:8] | phase 8 vcoeff 5
| 0x52 | 32 |  | W | 0xF501 | u8 | [7:0] | phase 9 vcoeff 0
[6 empty] | u8 | [15:8] | phase 9 vcoeff 1
|  |  |  | W | 0x5640 | u8 | [23:16] | phase 9 vcoeff 2
[6 empty] | u8 | [31:24] | phase 9 vcoeff 3
| 0x53 | 16 |  | W | 0x2F2 | u8 | [7:0] | phase 9 vcoeff 4
[6 empty] | u8 | [15:8] | phase 9 vcoeff 5
| 0x54 | 32 |  | W | 0xF701 | u8 | [7:0] | phase 10 vcoeff 0
[6 empty] | u8 | [15:8] | phase 10 vcoeff 1
|  |  |  | W | 0x5F35 | u8 | [23:16] | phase 10 vcoeff 2
[6 empty] | u8 | [31:24] | phase 10 vcoeff 3
| 0x55 | 16 |  | W | 0x2F2 | u8 | [7:0] | phase 10 vcoeff 4
[6 empty] | u8 | [15:8] | phase 10 vcoeff 5
| 0x56 | 32 |  | W | 0xF901 | u8 | [7:0] | phase 11 vcoeff 0
[6 empty] | u8 | [15:8] | phase 11 vcoeff 1
|  |  |  | W | 0x682A | u8 | [23:16] | phase 11 vcoeff 2
[6 empty] | u8 | [31:24] | phase 11 vcoeff 3
| 0x57 | 16 |  | W | 0x2F2 | u8 | [7:0] | phase 11 vcoeff 4
[6 empty] | u8 | [15:8] | phase 11 vcoeff 5
| 0x58 | 32 |  | W | 0xFA00 | u8 | [7:0] | phase 12 vcoeff 0
[6 empty] | u8 | [15:8] | phase 12 vcoeff 1
|  |  |  | W | 0x7220 | u8 | [23:16] | phase 12 vcoeff 2
[6 empty] | u8 | [31:24] | phase 12 vcoeff 3
| 0x59 | 16 |  | W | 0x2F2 | u8 | [7:0] | phase 12 vcoeff 4
[6 empty] | u8 | [15:8] | phase 12 vcoeff 5
| 0x5a | 32 |  | W | 0xFC00 | u8 | [7:0] | phase 13 vcoeff 0
[6 empty] | u8 | [15:8] | phase 13 vcoeff 1
|  |  |  | W | 0x7816 | u8 | [23:16] | phase 13 vcoeff 2
[6 empty] | u8 | [31:24] | phase 13 vcoeff 3
| 0x5b | 16 |  | W | 0x2F4 | u8 | [7:0] | phase 13 vcoeff 4
[6 empty] | u8 | [15:8] | phase 13 vcoeff 5
| 0x5c | 32 |  | W | 0xFE00 | u8 | [7:0] | phase 14 vcoeff 0
[6 empty] | u8 | [15:8] | phase 14 vcoeff 1
|  |  |  | W | 0x7C0E | u8 | [23:16] | phase 14 vcoeff 2
[6 empty] | u8 | [31:24] | phase 14 vcoeff 3
| 0x5d | 16 |  | W | 0x1F7 | u8 | [7:0] | phase 14 vcoeff 4
[6 empty] | u8 | [15:8] | phase 14 vcoeff 5
| 0x5e | 32 |  | W | 0xFF00 | u8 | [7:0] | phase 15 vcoeff 0
[6 empty] | u8 | [15:8] | phase 15 vcoeff 1
|  |  |  | W | 0x7F06 | u8 | [23:16] | phase 15 vcoeff 2
[6 empty] | u8 | [31:24] | phase 15 vcoeff 3
| 0x5f | 16 |  | W | 0x1FB | u8 | [7:0] | phase 15 vcoeff 4
[6 empty] | u8 | [15:8] | phase 15 vcoeff 5
| 0x60-0xFF | 0 | reserved
| 0x100 | 32 | vector mem (1536 registers) | W | ? | u16 | [15:0] | grid vector 0 | NONE | NOK | pending
|  |  |  | W |  | u16 | [31:16] | grid vector 1
| 0x101 | 32 |  | … |  | … | … | …
|  |  |  | … |  | … | … | …
| … | 0 |  | … |  | … | … | …
| … | 0 |  | … |  | … | … | …
| 0x3ff | 32 |  | … |  | … | … | …
|  |  |  | W |  | u16 | [31:16 | grid vector 1535

## SYSTEM
0 | 0xFFFF | ahbram | 实际有效大小为ram16KB
0x10000000 | 0x1FFFFFFF | uart
0x20000000 | 0x27FFFFFF | i2c_1
0x28000000 | 0x2FFFFFFF | i2c_2
0x30000000 | 0x3FFFFFFF | timer
0x40000000 | 0x4FFFFFFF | system register
0x60000000 | 0x6FFFFFFF | mc register | FPGA模式下该空间dummy
0x70000000 | 0x7FFFFFFF | vic
0xC0000000 | 0xC7FFFFFF | DDR | 1G bit
0xFFC00000 | 0xFFFFFFFF | gkisp register
Group | Physical Register | ENOB | Logical Register | R/W | Default Value | Data Type | Bit Position | Descreption
SYSTEM 0x40000000
SYSTEM | 0x00 | 32 | PLL_ARM_FRAC | R/W | 0 | 0x0 | [23:0] | only for asic simulation
| 0x01 | 32 | PLL_ARM_DIV | R/W | 0 | 0x0120_3201 | [31:0] | only for asic simulation
| 0x02 | 32 | PLL_ARM_CTRL | R/W | 0 | 0x30 | [6:0] | only for asic simulation
| 0x03 | 32 | PLL_DDR_FRAC | R/W | 0 | 0x0 | [23:0] | only for asic simulation
| 0x04 | 32 | PLL_DDR_DIV | R/W | 0 | 0x0130_6401 | [31:0] | only for asic simulation
| 0x05 | 32 | PLL_DDR_CTRL | R/W | 0 | 0x30 | [6:0] | only for asic simulation
| 0x06 | 32 | PLL_SYS_FRAC | R/W | 0 | 0x0 | [23:0] | only for asic simulation
| 0x07 | 32 | PLL_SYS_DIV | R/W | 0 | 0x01303201 | [31:0] | only for asic simulation
| 0x08 | 32 | PLL_SYS_CTRL | R/W | 0 | 0x30 | [6:0] | only for asic simulation
| 0x09 | 32 | PLL_VIDEO_FRAC | R/W | 0 | 0x0 | [23:0] | only for asic simulation
| 0x0A | 32 | PLL_VIDEO_DIV | R/W | 0 | 0x0440_6301 | [31:0] | only for asic simulation
| 0x0B | 32 | PLL_VIDEO_CTRL | R/W | 0 | 0x30 | [6:0] | only for asic simulation
| 0x0C |  | soft_reset |  |  |  |  | resvered for now
| 0x0D |  | periph_div0 |  |  |  | [3:0] | uart clk divider from apb clk
| 0x0E |  | periph_div1 |  |  |  |  | resvered for now
| 0x0F |  | misc_ctrl |  |  |  | [0] | ddr phy enable, only for asic simulation
[7 empty] | [1] | vin1 clk_mux, 1: gkisp_clk, 0: sensor1 clk
[7 empty] | [2] | vin2 clk_mux, 1: gkisp_clk, 0: sensor2 clk
[7 empty] | [8] | GKISP softreset, waiting for axi clean ,then reset
[7 empty] | [9] | GKISP mandatory softreset, active immediately
|  |  |  | RO |  |  | [31] | bit[8] reset done indication
VOUT | 0x10 |  | BT_ENABLE |  |  |  | [0]
| 0x11 |  | fixed_resolution |  |  |  | [4:0] | 0: disable 1: 480I60 2: 480P60 3: 576I50 4: 576P50 5: 720P60 6: 720P50 7: 1080I60 8: 1080I50 9: 10080I48 10:1080P60 11:1080P50 12:1080P24
| 0x12 |  | interlace |  |  |  | [0]
|  |  | bt_outedge |  |  |  | [4] | 0: nedge 1: posedge
|  |  | repeat_line |  |  |  | [8] | 0: standard dma, 1: vertical repeat line, for 420 input
| 0x13 |  | vbit_Start |  |  |  | [13:0]
| 0x14 |  | vbit_end |  |  |  | [13:0]
| 0x15 |  | sav_Start |  |  |  | [13:0]
| 0x16 |  | frame_width |  |  |  | [13:0]
| 0x17 |  | frame_height_filed0 |  |  |  | [13:0]
VOUT DMA | 0x18 |  | picture_size |  |  |  | [31:0] | =width*height
| 0x19 |  | stride |  |  |  | [12:0]
| 0x1a |  | stride_en |  |  |  | [0]
| 0x1b |  | pic_width |  |  |  | [12:0]
| 0x1c |  | pic_height |  |  |  | [12:0]
| 0x1d |  | RCH00_BASE |  |  |  | [31:0]
| 0x1e |  | RCH01_BASE |  |  |  | [31:0]
FPGA输入clock设置
| Platform | cdc1(ddr ref) | cdc2(arm) | cdc3(isp) | cdc4(vout) | cdc5(sensor) | cdc6(ddr sys)
| T2000 | 200 | 15 | 15 | 27 | 27 | 101
active freq | ARM |  | 80
| GKISP |  |  | 75 | [5 empty] | FPGA输入clock设置
| BUS | [5 empty] | 75.8
| BT1120 |  |  |  | 74.25 |  |  |  |  | Platform | cdc1(ddr ref) | cdc2(arm) | cdc3(isp) | cdc4(vout) | cdc5(sensor) | cdc6(ddr sys)
| SENSOR |  |  |  |  | 27 |  |  |  | T2000 | 200 | 15 | 25 | 27 | 27 | 101
[9 empty] | active freq | ARM |  | 75
[10 empty] | GKISP |  |  | 75
| m/s | protocol | data width | clock domain | [5 empty] | BUS | [5 empty] | 75.8
arm7_data | master | AXI3 | 64 | clk_cpu | [5 empty] | BT1120 |  |  |  | 74.25
arm7_reg | master | AXI3 | 32 | clk_cpu | [5 empty] | SENSOR |  |  |  |  | 27
disp | master | AXI3 | 128 | clk_axi
gkisp | master | AXI3 | 128 | clk_axi
mc | slave | AXI3 | 128 | clk_axi
ahb_vic | slave | AHB_lite | 32 | clk_ahb
ahb_gkisp | slave | AHB_lite | 32 | clk_ahb
apb_mc | slave | APB3 | 32 | clk_apb
apb_top | slave | APB3 | 32 | clk_apb
apb_uart | slave | APB3 | 32 | clk_apb
apb_timer | slave | APB3 | 32 | clk_apb
apb_iic1 | slave | APB3 | 32 | clk_apb
apb_iic2 | slave | APB3 | 32 | clk_apb

## DMA
wdma |  | rdma
0 | VIN1_Y | 0 | CTL_VIN1
1 | VIN1_C | 1 | CTL_VIN2
2 | VIN2_Y | 2 | CTL_SEC2
3 | VIN2_C | 3 | CTL_MAIN
4 | LDA | 4 | CTL_PA
5 | LPB_W | 5 | CTL_PB
6 | LDC | 6 | CTL_PC
7 | CDA | 7 | VDP_Y
8 | CPB_W | 8 | VDP_C
9 | CDC | 9 | VDP_MV
10 |  | 10
11 |  | 11
12 |  | 12
13 |  | 13
14 |  | 14
15 |  | 15

## DMA1
wdma |  | rdma
0 | GMD | 0 | RAWIN0
1 | AAA | 1 | RAWIN1
2 | AAC0 | 2 | GMD
3 | AAC1 | 3 | GMF_Y_R
4 | AAC2 | 4 | CMF_C_R
5 | GMF_Y_W | 5 | LPA
6 | GMF_C_W | 6 | LPB_R
7 | HDP_Y | 7 | LPC
8 | HDP_C | 8 | CPA
9 | HDP_MV | 9 | CPB_R
10 |  | 10 | CPC
11 |  | 11
12 |  | 12
13 |  | 13
14 |  | 14
15 |  | 15

## LPA
Group | Physical Register | ENOB | Logical Register | R/W | Default Value | Data Type | Bit Position | Descreption | name in idspdrv_ctrl_reg_a5m.h | result | RTL double check
Luma Preview Filter A 0X52000~0x53fff
General | 0x00 | 5 | cnfg_luma_preview_polyphase_ctrl | R/W |  | u1 | [4] | force 4 tap vertical enable | NONE | NOK | maybe ucode simplified
[6 empty] | u1 | [3] | horizontal shift, 1: shift 6 bit; 0: shift 7 bit | REG_PREVIEW_A_POLYPHASE_LUMA_COEFF_HORIZONTAL_SHIFT | OK
[6 empty] | u1 | [2] | horizontal resampling enable | REG_PREVIEW_A_POLYPHASE_LUMA_HORIZONTAL_ENABLE | OK
[6 empty] | u1 | [1] | vertical shift, 1: shift 6 bit; 0: shift 7 bit | REG_PREVIEW_A_POLYPHASE_LUMA_COEFF_VERTICAL_SHIFT | OK
[6 empty] | u1 | [0] | vertical resampling enable | REG_PREVIEW_A_POLYPHASE_LUMA_VERTICAL_ENABLE | OK
|  | 12 | cnfg_luma_preview_polyphase_horizontal_output_width | R/W |  | u12 | [27:16] | hor output width - 1 | REG_PREVIEW_A_POLYPHASE_LUMA_OUTPUT_WIDTH | OK
| 0x01 | 3 | cnfg_luma_preview_polyphase_horizontal_phase_inc_int | R/W |  | u3 | [2:0] | integer bits of horizontal phase increment | REG_PREVIEW_A_POLYPHASE_LUMA_PHASE_INCREMENT_HORIZONTAL | OK
|  | 13 | cnfg_luma_preview_polyphase_horizontal_phase_inc_frac | R/W |  | u13 | [28:16] | fractional bits of horizontal phase increment | REG_PREVIEW_A_POLYPHASE_LUMA_PHASE_INCREMENT_HORIZONTAL_FRAC | OK
| 0x02 | 13 | cnfg_luma_preview_polyphase_horizontal_phase_init_even_int | R/W |  | u13 | [12:0] | horizontal initial phase integer for even row | REG_PREVIEW_A_POLYPHASE_LUMA_INITIAL_PHASE_HORIZONTAL REG_PREVIEW_A_POLYPHASE_LUMA_INITIAL_PHASE_HORIZONTAL_EVEN | OK
|  | 13 | cnfg_luma_preview_polyphase_horizontal_phase_init_even_frac | R/W |  | u13 | [28:16] | horizontal initial phase fraction for even row | REG_PREVIEW_A_POLYPHASE_LUMA_INITIAL_PHASE_HORIZONTAL_FRAC REG_PREVIEW_A_POLYPHASE_LUMA_INITIAL_PHASE_HORIZONTAL_EVEN_FRAC | OK
| 0x03 | 13 | cnfg_luma_preview_polyphase_vertical_output_height | R/W |  | u13 | [12:0] | ver output height - 1 | REG_PREVIEW_A_POLYPHASE_LUMA_OUTPUT_HEIGHT | OK
|  | 3 | cnfg_luma_preview_polyphase_vertical_phase_inc_int | R/W |  | u3 | [18:16] | integer bits of vertical phase increment | REG_PREVIEW_A_POLYPHASE_LUMA_PHASE_INCREMENT_VERTICAL | OK
| 0x04 | 13 | cnfg_luma_preview_polyphase_vertical_phase_inc_frac | R/W |  | u13 | [12:0] | fractional bits of vertical phase increment | REG_PREVIEW_A_POLYPHASE_LUMA_PHASE_INCREMENT_VERTICAL_FRAC | OK
|  | 14 | cnfg_luma_preview_polyphase_vertical_phase_init_int | R/W |  | u14 | [29:16] | vertical initial phase integer | REG_PREVIEW_A_POLYPHASE_LUMA_INITIAL_PHASE_VERTICAL | OK
| 0x05 | 13 | cnfg_luma_preview_polyphase_vertical_phase_init_frac | R/W |  | u13 | [12:0] | vertical initial phase fraction | REG_PREVIEW_A_POLYPHASE_LUMA_INITIAL_PHASE_VERTICAL_FRAC | OK
|  | 13 | cnfg_luma_preview_polyphase_horizontal_phase_init_odd_int | R/W |  | u13 | [28:16] | horizontal initial phase integer for odd row | REG_PREVIEW_A_POLYPHASE_LUMA_INITIAL_PHASE_HORIZONTAL_ODD | OK
| 0x06 | 13 | cnfg_luma_preview_polyphase_horizontal_phase_init_odd_frac | R/W |  | u13 | [12:0] | horizontal initial phase fraction for odd row | REG_PREVIEW_A_POLYPHASE_LUMA_INITIAL_PHASE_HORIZONTAL_ODD_FRAC | OK
| 0x0E-0x0F | 0 | reserved
| 0x10 | 0 | horizontal_phase_inc | RO |  | u16 | [31:16] | horizontal phase increment |  |  | read only registers
|  | 0 | horizontal_phase_pos_frac | RO |  | u13 | [12:0] | horizontal phase fraction bits
| 0x11 | 0 | horizontal_current_pixel | RO |  | u12 | [27:16] | horizontal current pixel counter
|  | 0 | filter_in_stall | RO |  | u1 | [10] | horizontal filter in stall
|  |  | horizontal_in_stall |  |  | u1 | [9] | horizontal data in stall
|  |  | horizontal_out_stall |  |  | u1 | [8] | horizontal data out stall
|  |  | horizontal_state |  |  | u5 | [4:0] | horizontal status
| 0x12 | 0 | vertical_phase_inc | RO |  | u16 | [31:16] | vertical phase increment
|  | 0 | vertical_phase_pos_frac | RO |  | u13 | [12:0] | vertical phase fraction bits
| 0x13 | 0 | vertical_current_line | RO |  | u14 | [29:16] | vertical current line counter
|  | 0 | vertical_in_stall | RO |  | u1 | [10] | vertical data in stall
|  |  | vertical_out_stall |  |  | u1 | [9] | vertical data out stall
|  |  | filter_out_stall |  |  | u1 | [8] | vertical filter out stall
|  |  | vertical_state |  |  | u4 | [3:0] | vertical status
| 0x14-0x1F | 0 | reserved
| 0x20 | 16 | cnfg_a_hcoeff | R/W |  | u8 | [15:8] | phase 0 hcoeff 1 | REG_PREVIEW_A_POLYPHASE_LUMA_COEFF_HORIZONTAL | NOK | hor tap diff,config addr diff
[6 empty] | u8 | [7:0] | phase 0 hcoeff 0
|  | 16 |  | R/W |  | u8 | [31:24] | phase 0 hcoeff 3
[6 empty] | u8 | [23:16] | phase 0 hcoeff 2
| 0x21 | 16 |  | R/W |  | u8 | [15:8] | phase 0 hcoeff 5
[6 empty] | u8 | [7:0] | phase 0 hcoeff 4
| 0x22 | 16 |  | R/W |  | u8 | [15:8] | phase 1 hcoeff 1
[6 empty] | u8 | [7:0] | phase 1 hcoeff 0
| 0x45 | 16 |  | R/W |  | u8 | [31:24] | phase 1 hcoeff 3
[6 empty] | u8 | [23:16] | phase 1 hcoeff 2
| 0x23 | 16 |  | R/W |  | u8 | [15:8] | phase 1 hcoeff 5
[6 empty] | u8 | [7:0] | phase 1 hcoeff 4
| 0x24 | 16 |  | R/W |  | u8 | [15:8] | phase 2 hcoeff 1
[6 empty] | u8 | [7:0] | phase 2 hcoeff 0
| 0x49 | 16 |  | R/W |  | u8 | [31:24] | phase 2 hcoeff 3
[6 empty] | u8 | [23:16] | phase 2 hcoeff 2
| 0x25 | 16 |  | R/W |  | u8 | [15:8] | phase 2 hcoeff 5
[6 empty] | u8 | [7:0] | phase 2 hcoeff 4
| 0x26 | 16 |  | R/W |  | u8 | [15:8] | phase 3 hcoeff 1
[6 empty] | u8 | [7:0] | phase 3 hcoeff 0
| 0x4D | 16 |  | R/W |  | u8 | [31:24] | phase 3 hcoeff 3
[6 empty] | u8 | [23:16] | phase 3 hcoeff 2
| 0x27 | 16 |  | R/W |  | u8 | [15:8] | phase 3 hcoeff 5
[6 empty] | u8 | [7:0] | phase 3 hcoeff 4
| 0x28 | 16 |  | R/W |  | u8 | [15:8] | phase 4 hcoeff 1
[6 empty] | u8 | [7:0] | phase 4 hcoeff 0
| 0x51 | 16 |  | R/W |  | u8 | [31:24] | phase 4 hcoeff 3
[6 empty] | u8 | [23:16] | phase 4 hcoeff 2
| 0x29 | 16 |  | R/W |  | u8 | [15:8] | phase 4 hcoeff 5
[6 empty] | u8 | [7:0] | phase 4 hcoeff 4
| 0x2a | 16 |  | R/W |  | u8 | [15:8] | phase 5 hcoeff 1
[6 empty] | u8 | [7:0] | phase 5 hcoeff 0
| 0x55 | 16 |  | R/W |  | u8 | [31:24] | phase 5 hcoeff 3
[6 empty] | u8 | [23:16] | phase 5 hcoeff 2
| 0x2b | 16 |  | R/W |  | u8 | [15:8] | phase 5 hcoeff 5
[6 empty] | u8 | [7:0] | phase 5 hcoeff 4
| 0x2c | 16 |  | R/W |  | u8 | [15:8] | phase 6 hcoeff 1
[6 empty] | u8 | [7:0] | phase 6 hcoeff 0
| 0x59 | 16 |  | R/W |  | u8 | [31:24] | phase 6 hcoeff 3
[6 empty] | u8 | [23:16] | phase 6 hcoeff 2
| 0x2d | 16 |  | R/W |  | u8 | [15:8] | phase 6 hcoeff 5
[6 empty] | u8 | [7:0] | phase 6 hcoeff 4
| 0x2e | 16 |  | R/W |  | u8 | [15:8] | phase 7 hcoeff 1
[6 empty] | u8 | [7:0] | phase 7 hcoeff 0
| 0x5D | 16 |  | R/W |  | u8 | [31:24] | phase 7 hcoeff 3
[6 empty] | u8 | [23:16] | phase 7 hcoeff 2
| 0x2f | 16 |  | R/W |  | u8 | [15:8] | phase 7 hcoeff 5
[6 empty] | u8 | [7:0] | phase 7 hcoeff 4
| 0x30 | 16 |  | R/W |  | u8 | [15:8] | phase 8 hcoeff 1
[6 empty] | u8 | [7:0] | phase 8 hcoeff 0
| 0x61 | 16 |  | R/W |  | u8 | [31:24] | phase 8 hcoeff 3
[6 empty] | u8 | [23:16] | phase 8 hcoeff 2
| 0x31 | 16 |  | R/W |  | u8 | [15:8] | phase 8 hcoeff 5
[6 empty] | u8 | [7:0] | phase 8 hcoeff 4
| 0x32 | 16 |  | R/W |  | u8 | [15:8] | phase 9 hcoeff 1
[6 empty] | u8 | [7:0] | phase 9 hcoeff 0
| 0x65 | 16 |  | R/W |  | u8 | [31:24] | phase 9 hcoeff 3
[6 empty] | u8 | [23:16] | phase 9 hcoeff 2
| 0x33 | 16 |  | R/W |  | u8 | [15:8] | phase 9 hcoeff 5
[6 empty] | u8 | [7:0] | phase 9 hcoeff 4
| 0x34 | 16 |  | R/W |  | u8 | [15:8] | phase 10 hcoeff 1
[6 empty] | u8 | [7:0] | phase 10 hcoeff 0
| 0x69 | 16 |  | R/W |  | u8 | [31:24] | phase 10 hcoeff 3
[6 empty] | u8 | [23:16] | phase 10 hcoeff 2
| 0x35 | 16 |  | R/W |  | u8 | [15:8] | phase 10 hcoeff 5
[6 empty] | u8 | [7:0] | phase 10 hcoeff 4
| 0x36 | 16 |  | R/W |  | u8 | [15:8] | phase 11 hcoeff 1
[6 empty] | u8 | [7:0] | phase 11 hcoeff 0
| 0x6D | 16 |  | R/W |  | u8 | [31:24] | phase 11 hcoeff 3
[6 empty] | u8 | [23:16] | phase 11 hcoeff 2
| 0x37 | 16 |  | R/W |  | u8 | [15:8] | phase 11 hcoeff 5
[6 empty] | u8 | [7:0] | phase 11 hcoeff 4
| 0x38 | 16 |  | R/W |  | u8 | [15:8] | phase 12 hcoeff 1
[6 empty] | u8 | [7:0] | phase 12 hcoeff 0
| 0x71 | 16 |  | R/W |  | u8 | [31:24] | phase 12 hcoeff 3
[6 empty] | u8 | [23:16] | phase 12 hcoeff 2
| 0x39 | 16 |  | R/W |  | u8 | [15:8] | phase 12 hcoeff 5
[6 empty] | u8 | [7:0] | phase 12 hcoeff 4
| 0x3a | 16 |  | R/W |  | u8 | [15:8] | phase 13 hcoeff 1
[6 empty] | u8 | [7:0] | phase 13 hcoeff 0
| 0x75 | 16 |  | R/W |  | u8 | [31:24] | phase 13 hcoeff 3
[6 empty] | u8 | [23:16] | phase 13 hcoeff 2
| 0x3b | 16 |  | R/W |  | u8 | [15:8] | phase 13 hcoeff 5
[6 empty] | u8 | [7:0] | phase 13 hcoeff 4
| 0x3c | 16 |  | R/W |  | u8 | [15:8] | phase 14 hcoeff 1
[6 empty] | u8 | [7:0] | phase 14 hcoeff 0
| 0x79 | 16 |  | R/W |  | u8 | [31:24] | phase 14 hcoeff 3
[6 empty] | u8 | [23:16] | phase 14 hcoeff 2
| 0x3d | 16 |  | R/W |  | u8 | [15:8] | phase 14 hcoeff 5
[6 empty] | u8 | [7:0] | phase 14 hcoeff 4
| 0x3e | 16 |  | R/W |  | u8 | [15:8] | phase 15 hcoeff 1
[6 empty] | u8 | [7:0] | phase 15 hcoeff 0
| 0x7D | 16 |  | R/W |  | u8 | [31:24] | phase 15 hcoeff 3
[6 empty] | u8 | [23:16] | phase 15 hcoeff 2
| 0x3f | 16 |  | R/W |  | u8 | [15:8] | phase 15 hcoeff 5
[6 empty] | u8 | [7:0] | phase 15 hcoeff 4
| 0x40 | 16 | cnfg_a_vcoeff | R/W |  | u8 | [15:8] | phase 0 vcoeff 1 | REG_PREVIEW_A_POLYPHASE_LUMA_COEFF_VERTICAL | NOK | ver tap diff,config addr diff
[6 empty] | u8 | [7:0] | phase 0 vcoeff 0
|  | 16 |  | R/W |  | u8 | [31:24] | phase 0 vcoeff 3
[6 empty] | u8 | [23:16] | phase 0 vcoeff 2
| 0x41 | 16 |  | R/W |  | u8 | [15:8] | phase 0 vcoeff 5
[6 empty] | u8 | [7:0] | phase 0 vcoeff 4
| 0x42 | 16 |  | R/W |  | u8 | [15:8] | phase 1 vcoeff 1
[6 empty] | u8 | [7:0] | phase 1 vcoeff 0
| 0x45 | 16 |  | R/W |  | u8 | [31:24] | phase 1 vcoeff 3
[6 empty] | u8 | [23:16] | phase 1 vcoeff 2
| 0x43 | 16 |  | R/W |  | u8 | [15:8] | phase 1 vcoeff 5
[6 empty] | u8 | [7:0] | phase 1 vcoeff 4
| 0x44 | 16 |  | R/W |  | u8 | [15:8] | phase 2 vcoeff 1
[6 empty] | u8 | [7:0] | phase 2 vcoeff 0
| 0x49 | 16 |  | R/W |  | u8 | [31:24] | phase 2 vcoeff 3
[6 empty] | u8 | [23:16] | phase 2 vcoeff 2
| 0x45 | 16 |  | R/W |  | u8 | [15:8] | phase 2 vcoeff 5
[6 empty] | u8 | [7:0] | phase 2 vcoeff 4
| 0x46 | 16 |  | R/W |  | u8 | [15:8] | phase 3 vcoeff 1
[6 empty] | u8 | [7:0] | phase 3 vcoeff 0
| 0x4D | 16 |  | R/W |  | u8 | [31:24] | phase 3 vcoeff 3
[6 empty] | u8 | [23:16] | phase 3 vcoeff 2
| 0x47 | 16 |  | R/W |  | u8 | [15:8] | phase 3 vcoeff 5
[6 empty] | u8 | [7:0] | phase 3 vcoeff 4
| 0x48 | 16 |  | R/W |  | u8 | [15:8] | phase 4 vcoeff 1
[6 empty] | u8 | [7:0] | phase 4 vcoeff 0
| 0x51 | 16 |  | R/W |  | u8 | [31:24] | phase 4 vcoeff 3
[6 empty] | u8 | [23:16] | phase 4 vcoeff 2
| 0x49 | 16 |  | R/W |  | u8 | [15:8] | phase 4 vcoeff 5
[6 empty] | u8 | [7:0] | phase 4 vcoeff 4
| 0x4a | 16 |  | R/W |  | u8 | [15:8] | phase 5 vcoeff 1
[6 empty] | u8 | [7:0] | phase 5 vcoeff 0
| 0x55 | 16 |  | R/W |  | u8 | [31:24] | phase 5 vcoeff 3
[6 empty] | u8 | [23:16] | phase 5 vcoeff 2
| 0x4b | 16 |  | R/W |  | u8 | [15:8] | phase 5 vcoeff 5
[6 empty] | u8 | [7:0] | phase 5 vcoeff 4
| 0x4c | 16 |  | R/W |  | u8 | [15:8] | phase 6 vcoeff 1
[6 empty] | u8 | [7:0] | phase 6 vcoeff 0
| 0x59 | 16 |  | R/W |  | u8 | [31:24] | phase 6 vcoeff 3
[6 empty] | u8 | [23:16] | phase 6 vcoeff 2
| 0x4d | 16 |  | R/W |  | u8 | [15:8] | phase 6 vcoeff 5
[6 empty] | u8 | [7:0] | phase 6 vcoeff 4
| 0x4e | 16 |  | R/W |  | u8 | [15:8] | phase 7 vcoeff 1
[6 empty] | u8 | [7:0] | phase 7 vcoeff 0
| 0x5D | 16 |  | R/W |  | u8 | [31:24] | phase 7 vcoeff 3
[6 empty] | u8 | [23:16] | phase 7 vcoeff 2
| 0x4f | 16 |  | R/W |  | u8 | [15:8] | phase 7 vcoeff 5
[6 empty] | u8 | [7:0] | phase 7 vcoeff 4
| 0x50 | 16 |  | R/W |  | u8 | [15:8] | phase 8 vcoeff 1
[6 empty] | u8 | [7:0] | phase 8 vcoeff 0
| 0x61 | 16 |  | R/W |  | u8 | [31:24] | phase 8 vcoeff 3
[6 empty] | u8 | [23:16] | phase 8 vcoeff 2
| 0x51 | 16 |  | R/W |  | u8 | [15:8] | phase 8 vcoeff 5
[6 empty] | u8 | [7:0] | phase 8 vcoeff 4
| 0x52 | 16 |  | R/W |  | u8 | [15:8] | phase 9 vcoeff 1
[6 empty] | u8 | [7:0] | phase 9 vcoeff 0
| 0x65 | 16 |  | R/W |  | u8 | [31:24] | phase 9 vcoeff 3
[6 empty] | u8 | [23:16] | phase 9 vcoeff 2
| 0x53 | 16 |  | R/W |  | u8 | [15:8] | phase 9 vcoeff 5
[6 empty] | u8 | [7:0] | phase 9 vcoeff 4
| 0x54 | 16 |  | R/W |  | u8 | [15:8] | phase 10 vcoeff 1
[6 empty] | u8 | [7:0] | phase 10 vcoeff 0
| 0x69 | 16 |  | R/W |  | u8 | [31:24] | phase 10 vcoeff 3
[6 empty] | u8 | [23:16] | phase 10 vcoeff 2
| 0x55 | 16 |  | R/W |  | u8 | [15:8] | phase 10 vcoeff 5
[6 empty] | u8 | [7:0] | phase 10 vcoeff 4
| 0x56 | 16 |  | R/W |  | u8 | [15:8] | phase 11 vcoeff 1
[6 empty] | u8 | [7:0] | phase 11 vcoeff 0
| 0x6D | 16 |  | R/W |  | u8 | [31:24] | phase 11 vcoeff 3
[6 empty] | u8 | [23:16] | phase 11 vcoeff 2
| 0x57 | 16 |  | R/W |  | u8 | [15:8] | phase 11 vcoeff 5
[6 empty] | u8 | [7:0] | phase 11 vcoeff 4
| 0x58 | 16 |  | R/W |  | u8 | [15:8] | phase 12 vcoeff 1
[6 empty] | u8 | [7:0] | phase 12 vcoeff 0
| 0x71 | 16 |  | R/W |  | u8 | [31:24] | phase 12 vcoeff 3
[6 empty] | u8 | [23:16] | phase 12 vcoeff 2
| 0x59 | 16 |  | R/W |  | u8 | [15:8] | phase 12 vcoeff 5
[6 empty] | u8 | [7:0] | phase 12 vcoeff 4
| 0x5a | 16 |  | R/W |  | u8 | [15:8] | phase 13 vcoeff 1
[6 empty] | u8 | [7:0] | phase 13 vcoeff 0
| 0x75 | 16 |  | R/W |  | u8 | [31:24] | phase 13 vcoeff 3
[6 empty] | u8 | [23:16] | phase 13 vcoeff 2
| 0x5b | 16 |  | R/W |  | u8 | [15:8] | phase 13 vcoeff 5
[6 empty] | u8 | [7:0] | phase 13 vcoeff 4
| 0x5c | 16 |  | R/W |  | u8 | [15:8] | phase 14 vcoeff 1
[6 empty] | u8 | [7:0] | phase 14 vcoeff 0
| 0x79 | 16 |  | R/W |  | u8 | [31:24] | phase 14 vcoeff 3
[6 empty] | u8 | [23:16] | phase 14 vcoeff 2
| 0x5d | 16 |  | R/W |  | u8 | [15:8] | phase 14 vcoeff 5
[6 empty] | u8 | [7:0] | phase 14 vcoeff 4
| 0x5e | 16 |  | R/W |  | u8 | [15:8] | phase 15 vcoeff 1
[6 empty] | u8 | [7:0] | phase 15 vcoeff 0
| 0x7D | 16 |  | R/W |  | u8 | [31:24] | phase 15 vcoeff 3
[6 empty] | u8 | [23:16] | phase 15 vcoeff 2
| 0x5f | 16 |  | R/W |  | u8 | [15:8] | phase 15 vcoeff 5
[6 empty] | u8 | [7:0] | phase 15 vcoeff 4
| 0x60-0x9F | 0 | reserved

## CPA
Group | Physical Register | ENOB | Logical Register | R/W | Default Value | Data Type | Bit Position | Descreption | name in idspdrv_ctrl_reg_a5m.h | result | RTL double check
chroma Preview Filter A 0X54000~0x55fff
General | 0x00 | 5 | cnfg_chroma_preview_polyphase_ctrl | R/W |  | u1 | [4] | force 4 tap vertical enable | NONE | NOK | maybe ucode simplified
[6 empty] | u1 | [3] | horizontal shift, 1: shift 6 bit; 0: shift 7 bit | REG_PREVIEW_A_POLYPHASE_CHROMA_COEFF_HORIZONTAL_SHIFT | OK
[6 empty] | u1 | [2] | horizontal resampling enable | REG_PREVIEW_A_POLYPHASE_CHROMA_HORIZONTAL_ENABLE | OK
[6 empty] | u1 | [1] | vertical shift, 1: shift 6 bit; 0: shift 7 bit | REG_PREVIEW_A_POLYPHASE_CHROMA_COEFF_VERTICAL_SHIFT | OK
[6 empty] | u1 | [0] | vertical resampling enable | REG_PREVIEW_A_POLYPHASE_CHROMA_VERTICAL_ENABLE | OK
|  | 12 | cnfg_chroma_preview_polyphase_horizontal_output_width | R/W |  | u12 | [27:16] | hor output width - 1 | REG_PREVIEW_A_POLYPHASE_CHROMA_OUTPUT_WIDTH | OK
| 0x01 | 3 | cnfg_chroma_preview_polyphase_horizontal_phase_inc_int | R/W |  | u3 | [2:0] | integer bits of horizontal phase increment | REG_PREVIEW_A_POLYPHASE_CHROMA_PHASE_INCREMENT_HORIZONTAL | OK
|  | 13 | cnfg_chroma_preview_polyphase_horizontal_phase_inc_frac | R/W |  | u13 | [28:16] | fractional bits of horizontal phase increment | REG_PREVIEW_A_POLYPHASE_CHROMA_PHASE_INCREMENT_HORIZONTAL_FRAC | OK
| 0x02 | 13 | cnfg_chroma_preview_polyphase_horizontal_phase_init_even_int | R/W |  | u13 | [12:0] | horizontal initial phase integer for even row | REG_PREVIEW_A_POLYPHASE_CHROMA_INITIAL_PHASE_HORIZONTAL REG_PREVIEW_A_POLYPHASE_CHROMA_INITIAL_PHASE_HORIZONTAL_EVEN | OK
|  | 13 | cnfg_chroma_preview_polyphase_horizontal_phase_init_even_frac | R/W |  | u13 | [28:16] | horizontal initial phase fraction for even row | REG_PREVIEW_A_POLYPHASE_CHROMA_INITIAL_PHASE_HORIZONTAL_FRAC REG_PREVIEW_A_POLYPHASE_CHROMA_INITIAL_PHASE_HORIZONTAL_EVEN_FRAC | OK
| 0x03 | 13 | cnfg_chroma_preview_polyphase_vertical_output_height | R/W |  | u13 | [12:0] | ver output height - 1 | REG_PREVIEW_A_POLYPHASE_CHROMA_OUTPUT_HEIGHT | OK
|  | 3 | cnfg_chroma_preview_polyphase_vertical_phase_inc_int | R/W |  | u3 | [18:16] | integer bits of vertical phase increment | REG_PREVIEW_A_POLYPHASE_CHROMA_PHASE_INCREMENT_VERTICAL | OK
| 0x04 | 13 | cnfg_chroma_preview_polyphase_vertical_phase_inc_frac | R/W |  | u13 | [12:0] | fractional bits of vertical phase increment | REG_PREVIEW_A_POLYPHASE_CHROMA_PHASE_INCREMENT_VERTICAL_FRAC | OK
|  | 14 | cnfg_chroma_preview_polyphase_vertical_phase_init_int | R/W |  | u14 | [29:16] | vertical initial phase integer | REG_PREVIEW_A_POLYPHASE_CHROMA_INITIAL_PHASE_VERTICAL | OK
| 0x05 | 13 | cnfg_chroma_preview_polyphase_vertical_phase_init_frac | R/W |  | u13 | [12:0] | vertical initial phase fraction | REG_PREVIEW_A_POLYPHASE_CHROMA_INITIAL_PHASE_VERTICAL_FRAC | OK
|  | 13 | cnfg_chroma_preview_polyphase_horizontal_phase_init_odd_int | R/W |  | u13 | [28:16] | horizontal initial phase integer for odd row | REG_PREVIEW_A_POLYPHASE_CHROMA_INITIAL_PHASE_HORIZONTAL_ODD | OK
| 0x06 | 13 | cnfg_chroma_preview_polyphase_horizontal_phase_init_odd_frac | R/W |  | u13 | [12:0] | horizontal initial phase fraction for odd row | REG_PREVIEW_A_POLYPHASE_CHROMA_INITIAL_PHASE_HORIZONTAL_ODD_FRAC | OK
| 0x0E-0x0F | 0 | reserved
| 0x10 | 0 | horizontal_phase_inc | RO |  | u16 | [31:16] | horizontal phase increment |  |  | read only registers
|  | 0 | horizontal_phase_pos_frac | RO |  | u13 | [12:0] | horizontal phase fraction bits
| 0x11 | 0 | horizontal_current_pixel | RO |  | u12 | [27:16] | horizontal current pixel counter
|  | 0 | filter_in_stall | RO |  | u1 | [10] | horizontal filter in stall
|  |  | horizontal_in_stall |  |  | u1 | [9] | horizontal data in stall
|  |  | horizontal_out_stall |  |  | u1 | [8] | horizontal data out stall
|  |  | horizontal_state |  |  | u5 | [4:0] | horizontal status
| 0x12 | 0 | vertical_phase_inc | RO |  | u16 | [31:16] | vertical phase increment
|  | 0 | vertical_phase_pos_frac | RO |  | u13 | [12:0] | vertical phase fraction bits
| 0x13 | 0 | vertical_current_line | RO |  | u14 | [29:16] | vertical current line counter
|  | 0 | vertical_in_stall | RO |  | u1 | [10] | vertical data in stall
|  |  | vertical_out_stall |  |  | u1 | [9] | vertical data out stall
|  |  | filter_out_stall |  |  | u1 | [8] | vertical filter out stall
|  |  | vertical_state |  |  | u4 | [3:0] | vertical status
| 0x14-0x1F | 0 | reserved
| 0x20 | 16 | cnfg_a_hcoeff | R/W |  | u8 | [15:8] | phase 0 hcoeff 1 | REG_PREVIEW_A_POLYPHASE_CHROMA_COEFF_HORIZONTAL | NOK | hor tap diff,config addr diff
[6 empty] | u8 | [7:0] | phase 0 hcoeff 0
|  | 16 |  | R/W |  | u8 | [31:24] | phase 0 hcoeff 3
[6 empty] | u8 | [23:16] | phase 0 hcoeff 2
| 0x21 | 16 |  | R/W |  | u8 | [15:8] | phase 0 hcoeff 5
[6 empty] | u8 | [7:0] | phase 0 hcoeff 4
| 0x22 | 16 |  | R/W |  | u8 | [15:8] | phase 1 hcoeff 1
[6 empty] | u8 | [7:0] | phase 1 hcoeff 0
| 0x45 | 16 |  | R/W |  | u8 | [31:24] | phase 1 hcoeff 3
[6 empty] | u8 | [23:16] | phase 1 hcoeff 2
| 0x23 | 16 |  | R/W |  | u8 | [15:8] | phase 1 hcoeff 5
[6 empty] | u8 | [7:0] | phase 1 hcoeff 4
| 0x24 | 16 |  | R/W |  | u8 | [15:8] | phase 2 hcoeff 1
[6 empty] | u8 | [7:0] | phase 2 hcoeff 0
| 0x49 | 16 |  | R/W |  | u8 | [31:24] | phase 2 hcoeff 3
[6 empty] | u8 | [23:16] | phase 2 hcoeff 2
| 0x25 | 16 |  | R/W |  | u8 | [15:8] | phase 2 hcoeff 5
[6 empty] | u8 | [7:0] | phase 2 hcoeff 4
| 0x26 | 16 |  | R/W |  | u8 | [15:8] | phase 3 hcoeff 1
[6 empty] | u8 | [7:0] | phase 3 hcoeff 0
| 0x4D | 16 |  | R/W |  | u8 | [31:24] | phase 3 hcoeff 3
[6 empty] | u8 | [23:16] | phase 3 hcoeff 2
| 0x27 | 16 |  | R/W |  | u8 | [15:8] | phase 3 hcoeff 5
[6 empty] | u8 | [7:0] | phase 3 hcoeff 4
| 0x28 | 16 |  | R/W |  | u8 | [15:8] | phase 4 hcoeff 1
[6 empty] | u8 | [7:0] | phase 4 hcoeff 0
| 0x51 | 16 |  | R/W |  | u8 | [31:24] | phase 4 hcoeff 3
[6 empty] | u8 | [23:16] | phase 4 hcoeff 2
| 0x29 | 16 |  | R/W |  | u8 | [15:8] | phase 4 hcoeff 5
[6 empty] | u8 | [7:0] | phase 4 hcoeff 4
| 0x2a | 16 |  | R/W |  | u8 | [15:8] | phase 5 hcoeff 1
[6 empty] | u8 | [7:0] | phase 5 hcoeff 0
| 0x55 | 16 |  | R/W |  | u8 | [31:24] | phase 5 hcoeff 3
[6 empty] | u8 | [23:16] | phase 5 hcoeff 2
| 0x2b | 16 |  | R/W |  | u8 | [15:8] | phase 5 hcoeff 5
[6 empty] | u8 | [7:0] | phase 5 hcoeff 4
| 0x2c | 16 |  | R/W |  | u8 | [15:8] | phase 6 hcoeff 1
[6 empty] | u8 | [7:0] | phase 6 hcoeff 0
| 0x59 | 16 |  | R/W |  | u8 | [31:24] | phase 6 hcoeff 3
[6 empty] | u8 | [23:16] | phase 6 hcoeff 2
| 0x2d | 16 |  | R/W |  | u8 | [15:8] | phase 6 hcoeff 5
[6 empty] | u8 | [7:0] | phase 6 hcoeff 4
| 0x2e | 16 |  | R/W |  | u8 | [15:8] | phase 7 hcoeff 1
[6 empty] | u8 | [7:0] | phase 7 hcoeff 0
| 0x5D | 16 |  | R/W |  | u8 | [31:24] | phase 7 hcoeff 3
[6 empty] | u8 | [23:16] | phase 7 hcoeff 2
| 0x2f | 16 |  | R/W |  | u8 | [15:8] | phase 7 hcoeff 5
[6 empty] | u8 | [7:0] | phase 7 hcoeff 4
| 0x30 | 16 |  | R/W |  | u8 | [15:8] | phase 8 hcoeff 1
[6 empty] | u8 | [7:0] | phase 8 hcoeff 0
| 0x61 | 16 |  | R/W |  | u8 | [31:24] | phase 8 hcoeff 3
[6 empty] | u8 | [23:16] | phase 8 hcoeff 2
| 0x31 | 16 |  | R/W |  | u8 | [15:8] | phase 8 hcoeff 5
[6 empty] | u8 | [7:0] | phase 8 hcoeff 4
| 0x32 | 16 |  | R/W |  | u8 | [15:8] | phase 9 hcoeff 1
[6 empty] | u8 | [7:0] | phase 9 hcoeff 0
| 0x65 | 16 |  | R/W |  | u8 | [31:24] | phase 9 hcoeff 3
[6 empty] | u8 | [23:16] | phase 9 hcoeff 2
| 0x33 | 16 |  | R/W |  | u8 | [15:8] | phase 9 hcoeff 5
[6 empty] | u8 | [7:0] | phase 9 hcoeff 4
| 0x34 | 16 |  | R/W |  | u8 | [15:8] | phase 10 hcoeff 1
[6 empty] | u8 | [7:0] | phase 10 hcoeff 0
| 0x69 | 16 |  | R/W |  | u8 | [31:24] | phase 10 hcoeff 3
[6 empty] | u8 | [23:16] | phase 10 hcoeff 2
| 0x35 | 16 |  | R/W |  | u8 | [15:8] | phase 10 hcoeff 5
[6 empty] | u8 | [7:0] | phase 10 hcoeff 4
| 0x36 | 16 |  | R/W |  | u8 | [15:8] | phase 11 hcoeff 1
[6 empty] | u8 | [7:0] | phase 11 hcoeff 0
| 0x6D | 16 |  | R/W |  | u8 | [31:24] | phase 11 hcoeff 3
[6 empty] | u8 | [23:16] | phase 11 hcoeff 2
| 0x37 | 16 |  | R/W |  | u8 | [15:8] | phase 11 hcoeff 5
[6 empty] | u8 | [7:0] | phase 11 hcoeff 4
| 0x38 | 16 |  | R/W |  | u8 | [15:8] | phase 12 hcoeff 1
[6 empty] | u8 | [7:0] | phase 12 hcoeff 0
| 0x71 | 16 |  | R/W |  | u8 | [31:24] | phase 12 hcoeff 3
[6 empty] | u8 | [23:16] | phase 12 hcoeff 2
| 0x39 | 16 |  | R/W |  | u8 | [15:8] | phase 12 hcoeff 5
[6 empty] | u8 | [7:0] | phase 12 hcoeff 4
| 0x3a | 16 |  | R/W |  | u8 | [15:8] | phase 13 hcoeff 1
[6 empty] | u8 | [7:0] | phase 13 hcoeff 0
| 0x75 | 16 |  | R/W |  | u8 | [31:24] | phase 13 hcoeff 3
[6 empty] | u8 | [23:16] | phase 13 hcoeff 2
| 0x3b | 16 |  | R/W |  | u8 | [15:8] | phase 13 hcoeff 5
[6 empty] | u8 | [7:0] | phase 13 hcoeff 4
| 0x3c | 16 |  | R/W |  | u8 | [15:8] | phase 14 hcoeff 1
[6 empty] | u8 | [7:0] | phase 14 hcoeff 0
| 0x79 | 16 |  | R/W |  | u8 | [31:24] | phase 14 hcoeff 3
[6 empty] | u8 | [23:16] | phase 14 hcoeff 2
| 0x3d | 16 |  | R/W |  | u8 | [15:8] | phase 14 hcoeff 5
[6 empty] | u8 | [7:0] | phase 14 hcoeff 4
| 0x3e | 16 |  | R/W |  | u8 | [15:8] | phase 15 hcoeff 1
[6 empty] | u8 | [7:0] | phase 15 hcoeff 0
| 0x7D | 16 |  | R/W |  | u8 | [31:24] | phase 15 hcoeff 3
[6 empty] | u8 | [23:16] | phase 15 hcoeff 2
| 0x3f | 16 |  | R/W |  | u8 | [15:8] | phase 15 hcoeff 5
[6 empty] | u8 | [7:0] | phase 15 hcoeff 4
| 0x40 | 16 | cnfg_a_vcoeff | R/W |  | u8 | [15:8] | phase 0 vcoeff 1 | REG_PREVIEW_A_POLYPHASE_CHROMA_COEFF_VERTICAL | NOK | ver tap diff,config addr diff
[6 empty] | u8 | [7:0] | phase 0 vcoeff 0
|  | 16 |  | R/W |  | u8 | [31:24] | phase 0 vcoeff 3
[6 empty] | u8 | [23:16] | phase 0 vcoeff 2
| 0x41 | 16 |  | R/W |  | u8 | [15:8] | phase 0 vcoeff 5
[6 empty] | u8 | [7:0] | phase 0 vcoeff 4
| 0x42 | 16 |  | R/W |  | u8 | [15:8] | phase 1 vcoeff 1
[6 empty] | u8 | [7:0] | phase 1 vcoeff 0
| 0x45 | 16 |  | R/W |  | u8 | [31:24] | phase 1 vcoeff 3
[6 empty] | u8 | [23:16] | phase 1 vcoeff 2
| 0x43 | 16 |  | R/W |  | u8 | [15:8] | phase 1 vcoeff 5
[6 empty] | u8 | [7:0] | phase 1 vcoeff 4
| 0x44 | 16 |  | R/W |  | u8 | [15:8] | phase 2 vcoeff 1
[6 empty] | u8 | [7:0] | phase 2 vcoeff 0
| 0x49 | 16 |  | R/W |  | u8 | [31:24] | phase 2 vcoeff 3
[6 empty] | u8 | [23:16] | phase 2 vcoeff 2
| 0x45 | 16 |  | R/W |  | u8 | [15:8] | phase 2 vcoeff 5
[6 empty] | u8 | [7:0] | phase 2 vcoeff 4
| 0x46 | 16 |  | R/W |  | u8 | [15:8] | phase 3 vcoeff 1
[6 empty] | u8 | [7:0] | phase 3 vcoeff 0
| 0x4D | 16 |  | R/W |  | u8 | [31:24] | phase 3 vcoeff 3
[6 empty] | u8 | [23:16] | phase 3 vcoeff 2
| 0x47 | 16 |  | R/W |  | u8 | [15:8] | phase 3 vcoeff 5
[6 empty] | u8 | [7:0] | phase 3 vcoeff 4
| 0x48 | 16 |  | R/W |  | u8 | [15:8] | phase 4 vcoeff 1
[6 empty] | u8 | [7:0] | phase 4 vcoeff 0
| 0x51 | 16 |  | R/W |  | u8 | [31:24] | phase 4 vcoeff 3
[6 empty] | u8 | [23:16] | phase 4 vcoeff 2
| 0x49 | 16 |  | R/W |  | u8 | [15:8] | phase 4 vcoeff 5
[6 empty] | u8 | [7:0] | phase 4 vcoeff 4
| 0x4a | 16 |  | R/W |  | u8 | [15:8] | phase 5 vcoeff 1
[6 empty] | u8 | [7:0] | phase 5 vcoeff 0
| 0x55 | 16 |  | R/W |  | u8 | [31:24] | phase 5 vcoeff 3
[6 empty] | u8 | [23:16] | phase 5 vcoeff 2
| 0x4b | 16 |  | R/W |  | u8 | [15:8] | phase 5 vcoeff 5
[6 empty] | u8 | [7:0] | phase 5 vcoeff 4
| 0x4c | 16 |  | R/W |  | u8 | [15:8] | phase 6 vcoeff 1
[6 empty] | u8 | [7:0] | phase 6 vcoeff 0
| 0x59 | 16 |  | R/W |  | u8 | [31:24] | phase 6 vcoeff 3
[6 empty] | u8 | [23:16] | phase 6 vcoeff 2
| 0x4d | 16 |  | R/W |  | u8 | [15:8] | phase 6 vcoeff 5
[6 empty] | u8 | [7:0] | phase 6 vcoeff 4
| 0x4e | 16 |  | R/W |  | u8 | [15:8] | phase 7 vcoeff 1
[6 empty] | u8 | [7:0] | phase 7 vcoeff 0
| 0x5D | 16 |  | R/W |  | u8 | [31:24] | phase 7 vcoeff 3
[6 empty] | u8 | [23:16] | phase 7 vcoeff 2
| 0x4f | 16 |  | R/W |  | u8 | [15:8] | phase 7 vcoeff 5
[6 empty] | u8 | [7:0] | phase 7 vcoeff 4
| 0x50 | 16 |  | R/W |  | u8 | [15:8] | phase 8 vcoeff 1
[6 empty] | u8 | [7:0] | phase 8 vcoeff 0
| 0x61 | 16 |  | R/W |  | u8 | [31:24] | phase 8 vcoeff 3
[6 empty] | u8 | [23:16] | phase 8 vcoeff 2
| 0x51 | 16 |  | R/W |  | u8 | [15:8] | phase 8 vcoeff 5
[6 empty] | u8 | [7:0] | phase 8 vcoeff 4
| 0x52 | 16 |  | R/W |  | u8 | [15:8] | phase 9 vcoeff 1
[6 empty] | u8 | [7:0] | phase 9 vcoeff 0
| 0x65 | 16 |  | R/W |  | u8 | [31:24] | phase 9 vcoeff 3
[6 empty] | u8 | [23:16] | phase 9 vcoeff 2
| 0x53 | 16 |  | R/W |  | u8 | [15:8] | phase 9 vcoeff 5
[6 empty] | u8 | [7:0] | phase 9 vcoeff 4
| 0x54 | 16 |  | R/W |  | u8 | [15:8] | phase 10 vcoeff 1
[6 empty] | u8 | [7:0] | phase 10 vcoeff 0
| 0x69 | 16 |  | R/W |  | u8 | [31:24] | phase 10 vcoeff 3
[6 empty] | u8 | [23:16] | phase 10 vcoeff 2
| 0x55 | 16 |  | R/W |  | u8 | [15:8] | phase 10 vcoeff 5
[6 empty] | u8 | [7:0] | phase 10 vcoeff 4
| 0x56 | 16 |  | R/W |  | u8 | [15:8] | phase 11 vcoeff 1
[6 empty] | u8 | [7:0] | phase 11 vcoeff 0
| 0x6D | 16 |  | R/W |  | u8 | [31:24] | phase 11 vcoeff 3
[6 empty] | u8 | [23:16] | phase 11 vcoeff 2
| 0x57 | 16 |  | R/W |  | u8 | [15:8] | phase 11 vcoeff 5
[6 empty] | u8 | [7:0] | phase 11 vcoeff 4
| 0x58 | 16 |  | R/W |  | u8 | [15:8] | phase 12 vcoeff 1
[6 empty] | u8 | [7:0] | phase 12 vcoeff 0
| 0x71 | 16 |  | R/W |  | u8 | [31:24] | phase 12 vcoeff 3
[6 empty] | u8 | [23:16] | phase 12 vcoeff 2
| 0x59 | 16 |  | R/W |  | u8 | [15:8] | phase 12 vcoeff 5
[6 empty] | u8 | [7:0] | phase 12 vcoeff 4
| 0x5a | 16 |  | R/W |  | u8 | [15:8] | phase 13 vcoeff 1
[6 empty] | u8 | [7:0] | phase 13 vcoeff 0
| 0x75 | 16 |  | R/W |  | u8 | [31:24] | phase 13 vcoeff 3
[6 empty] | u8 | [23:16] | phase 13 vcoeff 2
| 0x5b | 16 |  | R/W |  | u8 | [15:8] | phase 13 vcoeff 5
[6 empty] | u8 | [7:0] | phase 13 vcoeff 4
| 0x5c | 16 |  | R/W |  | u8 | [15:8] | phase 14 vcoeff 1
[6 empty] | u8 | [7:0] | phase 14 vcoeff 0
| 0x79 | 16 |  | R/W |  | u8 | [31:24] | phase 14 vcoeff 3
[6 empty] | u8 | [23:16] | phase 14 vcoeff 2
| 0x5d | 16 |  | R/W |  | u8 | [15:8] | phase 14 vcoeff 5
[6 empty] | u8 | [7:0] | phase 14 vcoeff 4
| 0x5e | 16 |  | R/W |  | u8 | [15:8] | phase 15 vcoeff 1
[6 empty] | u8 | [7:0] | phase 15 vcoeff 0
| 0x7D | 16 |  | R/W |  | u8 | [31:24] | phase 15 vcoeff 3
[6 empty] | u8 | [23:16] | phase 15 vcoeff 2
| 0x5f | 16 |  | R/W |  | u8 | [15:8] | phase 15 vcoeff 5
[6 empty] | u8 | [7:0] | phase 15 vcoeff 4
| 0x60-0x9F | 0 | reserved

## LDA
Group | Physical Register | ENOB | Logical Register | R/W | Default Value | Data Type | Bit Position | Descreption | name in idspdrv_ctrl_reg_a5m.h | result | RTL double check
Luma Preview Downsampling Filter A 0X56000~0x57fff
General | 0x00 | 2 | cnfg_ctl | R/W |  | u1 | [1] | 1:vertical direct downsampling enable 0:vertical direct downsampling disable | REG_PREVIEW_A_EXTRA_2X_DOWNSAMPLE_LUMA_VERTICAL_ENABLE | OK
[6 empty] | u1 | [0] | 1:horzitonal direct downsampling enable 0:horzitonal direct downsampling disable | REG_PREVIEW_A_EXTRA_2X_DOWNSAMPLE_LUMA_HORIZONTAL_ENABLE | OK
| 0x01 | 16 | cnfg_h0 | R/W |  | u16 | [15:0] | config_hc0 = cnfg_h0[7:0]; config_hc1 = cnfg_h0[15:8]; config_hc2 = cnfg_h1[7:0]; out = (config_hc2 * (pn3 + p3)) + (config_hc1 * (pn1 + p1)) + (config_hc0 * p0)
|  | 16 | cnfg_h1 | R/W |  | u16 | [31:16] |  | REG_PREVIEW_A_EXTRA_2X_DOWNSAMPLE_LUMA_COEFF_HORIZONTAL | OK | OK
| 0x02 | 16 | cnfg_v | R/W |  | u16 | [15:0] | coeff1 = [14:8],coeff0 = [6:0] ; vertical, out = (coeff1 * (pn1 + p1)) + (coeff0 * p0) | REG_PREVIEW_A_EXTRA_2X_DOWNSAMPLE_LUMA_COEFF_VERTICAL | OK
| 0x04-0x07 | 0 | reserved
| 0x08 | 0 | debug_h_0 | RO |  | u16 | [15:0] | [10]:line buffer next_in [9:8]:line buffer in_valid [6]:next_in [5:4]: in_valid [2]:updata config register enable [1]: eol process [0]: eof process | NONE | NOK | read only register
|  | 0 | debug_h_1 | RO |  | u16 | [31:16] | [10:0] : width counter; [14:12] : line buff wrrite/read counter; others : no use | NONE | NOK
| 0x09 | 0 | debug_h_2 | RO |  | u16 | [15:0] | hor downsampling eol counter | NONE | NOK
|  | 0 | debug_h_3 | RO |  | u16 | [31:16] | hor downsampling eof counter | NONE | NOK
| 0x0A | 0 | debug_v_0 | RO |  | u16 | [15:0] | [10:8]: line buffer read counter [6]: line buffer next_out [5:4]:line buffer out valid [2]: next_out [1:0]: out_valid | NONE | NOK
|  | 0 | debug_v_1 | RO |  | u16 | [31:16] | ver downsampling eol counter | NONE | NOK
| 0x0B | 0 | debug_v_2 | RO |  | u16 | [15:0] | ver downsampling eof counter | NONE | NOK
| 0x0F-0x7F | 0 | reserved

## CDA
Group | Physical Register | ENOB | Logical Register | R/W | Default Value | Data Type | Bit Position | Descreption | name in idspdrv_ctrl_reg_a5m.h | result | RTL double check
Chroma Preview Downsamping Fliter A 0X58000~0x59fff
General | 0x00 | 2 | cnfg_ctl | R/W |  | u1 | [1] | 1:vertical direct downsampling enable 0:vertical direct downsampling disable | REG_PREVIEW_C_EXTRA_2X_DOWNSAMPLE_CHROMA_VERTICAL_ENABLE | OK
[6 empty] | u1 | [0] | 1:horzitonal direct downsampling enable 0:horzitonal direct downsampling disable | REG_PREVIEW_C_EXTRA_2X_DOWNSAMPLE_CHROMA_HORIZONTAL_ENABLE | OK
|  | 16 | cnfg_t | R/W |  | u16 | [31:16] | coeff1 = [14:8],coeff0 = [6:0] ; h/v share, out = (coeff1 * (pn1 + p1)) + (coeff0 * p0) | REG_PREVIEW_C_EXTRA_2X_DOWNSAMPLE_CHROMA_COEFF | OK
| 0x08 | 0 | debug_h_0 | RO |  | u16 | [15:0] | [10]:line buffer next_in [9:8]:line buffer in_valid [6]:next_in [5:4]: in_valid [2]:updata config register enable [1]: eol process [0]: eof process | NONE | NOK | read only registers
|  | 0 | debug_h_1 | RO |  | u16 | [31:16] | [10:0] : width counter; [14:12] : line buff wrrite/read counter; others : no use | NONE | NOK
| 0x09 | 0 | debug_h_2 | RO |  | u16 | [15:0] | hor downsampling eol counter | NONE | NOK
|  | 0 | debug_h_3 | RO |  | u16 | [31:16] | hor downsampling eof counter | NONE | NOK
| 0x0A | 0 | debug_v_0 | RO |  | u16 | [15:0] | [10:8]: line buffer read counter [6]: line buffer next_out [5:4]:line buffer out valid [2]: next_out [1:0]: out_valid | NONE | NOK
|  | 0 | debug_v_1 | RO |  | u16 | [31:16] | ver downsampling eol counter | NONE | NOK
| 0x0B | 0 | debug_v_2 | RO |  | u16 | [15:0] | ver downsampling eof counter | NONE | NOK

## LPB
Group | Physical Register | ENOB | Logical Register | R/W | Default Value | Data Type | Bit Position | Descreption | name in idspdrv_ctrl_reg_a5m.h | result | RTL double check
Luma Preview Filter B 0X5a000~0x5bfff
General | 0x00 | 5 | cnfg_luma_preview_polyphase_ctrl | R/W |  | u1 | [4] | force 4 tap vertical enable | NONE | NOK | maybe ucode simplified
[6 empty] | u1 | [3] | horizontal shift, 1: shift 6 bit; 0: shift 7 bit | REG_PREVIEW_A_POLYPHASE_LUMA_COEFF_HORIZONTAL_SHIFT | OK
[6 empty] | u1 | [2] | horizontal resampling enable | REG_PREVIEW_A_POLYPHASE_LUMA_HORIZONTAL_ENABLE | OK
[6 empty] | u1 | [1] | vertical shift, 1: shift 6 bit; 0: shift 7 bit | REG_PREVIEW_A_POLYPHASE_LUMA_COEFF_VERTICAL_SHIFT | OK
[6 empty] | u1 | [0] | vertical resampling enable | REG_PREVIEW_A_POLYPHASE_LUMA_VERTICAL_ENABLE | OK
|  | 12 | cnfg_luma_preview_polyphase_horizontal_output_width | R/W |  | u12 | [27:16] | hor output width - 1 | REG_PREVIEW_A_POLYPHASE_LUMA_OUTPUT_WIDTH | OK
| 0x01 | 3 | cnfg_luma_preview_polyphase_horizontal_phase_inc_int | R/W |  | u3 | [2:0] | integer bits of horizontal phase increment | REG_PREVIEW_A_POLYPHASE_LUMA_PHASE_INCREMENT_HORIZONTAL | OK
|  | 13 | cnfg_luma_preview_polyphase_horizontal_phase_inc_frac | R/W |  | u13 | [28:16] | fractional bits of horizontal phase increment | REG_PREVIEW_A_POLYPHASE_LUMA_PHASE_INCREMENT_HORIZONTAL_FRAC | OK
| 0x02 | 13 | cnfg_luma_preview_polyphase_horizontal_phase_init_even_int | R/W |  | u13 | [12:0] | horizontal initial phase integer for even row | REG_PREVIEW_A_POLYPHASE_LUMA_INITIAL_PHASE_HORIZONTAL REG_PREVIEW_A_POLYPHASE_LUMA_INITIAL_PHASE_HORIZONTAL_EVEN | OK
|  | 13 | cnfg_luma_preview_polyphase_horizontal_phase_init_even_frac | R/W |  | u13 | [28:16] | horizontal initial phase fraction for even row | REG_PREVIEW_A_POLYPHASE_LUMA_INITIAL_PHASE_HORIZONTAL_FRAC REG_PREVIEW_A_POLYPHASE_LUMA_INITIAL_PHASE_HORIZONTAL_EVEN_FRAC | OK
| 0x03 | 13 | cnfg_luma_preview_polyphase_vertical_output_height | R/W |  | u13 | [12:0] | ver output height - 1 | REG_PREVIEW_A_POLYPHASE_LUMA_OUTPUT_HEIGHT | OK
|  | 3 | cnfg_luma_preview_polyphase_vertical_phase_inc_int | R/W |  | u3 | [18:16] | integer bits of vertical phase increment | REG_PREVIEW_A_POLYPHASE_LUMA_PHASE_INCREMENT_VERTICAL | OK
| 0x04 | 13 | cnfg_luma_preview_polyphase_vertical_phase_inc_frac | R/W |  | u13 | [12:0] | fractional bits of vertical phase increment | REG_PREVIEW_A_POLYPHASE_LUMA_PHASE_INCREMENT_VERTICAL_FRAC | OK
|  | 14 | cnfg_luma_preview_polyphase_vertical_phase_init_int | R/W |  | u14 | [29:16] | vertical initial phase integer | REG_PREVIEW_A_POLYPHASE_LUMA_INITIAL_PHASE_VERTICAL | OK
| 0x05 | 13 | cnfg_luma_preview_polyphase_vertical_phase_init_frac | R/W |  | u13 | [12:0] | vertical initial phase fraction | REG_PREVIEW_A_POLYPHASE_LUMA_INITIAL_PHASE_VERTICAL_FRAC | OK
|  | 13 | cnfg_luma_preview_polyphase_horizontal_phase_init_odd_int | R/W |  | u13 | [28:16] | horizontal initial phase integer for odd row | REG_PREVIEW_A_POLYPHASE_LUMA_INITIAL_PHASE_HORIZONTAL_ODD | OK
| 0x06 | 13 | cnfg_luma_preview_polyphase_horizontal_phase_init_odd_frac | R/W |  | u13 | [12:0] | horizontal initial phase fraction for odd row | REG_PREVIEW_A_POLYPHASE_LUMA_INITIAL_PHASE_HORIZONTAL_ODD_FRAC | OK
| 0x0E-0x0F | 0 | reserved
| 0x10 | 0 | horizontal_phase_inc | RO |  | u16 | [31:16] | horizontal phase increment |  |  | read only registers
|  | 0 | horizontal_phase_pos_frac | RO |  | u13 | [12:0] | horizontal phase fraction bits
| 0x11 | 0 | horizontal_current_pixel | RO |  | u12 | [27:16] | horizontal current pixel counter
|  | 0 | filter_in_stall | RO |  | u1 | [10] | horizontal filter in stall
|  |  | horizontal_in_stall |  |  | u1 | [9] | horizontal data in stall
|  |  | horizontal_out_stall |  |  | u1 | [8] | horizontal data out stall
|  |  | horizontal_state |  |  | u5 | [4:0] | horizontal status
| 0x12 | 0 | vertical_phase_inc | RO |  | u16 | [31:16] | vertical phase increment
|  | 0 | vertical_phase_pos_frac | RO |  | u13 | [12:0] | vertical phase fraction bits
| 0x13 | 0 | vertical_current_line | RO |  | u14 | [29:16] | vertical current line counter
|  | 0 | vertical_in_stall | RO |  | u1 | [10] | vertical data in stall
|  |  | vertical_out_stall |  |  | u1 | [9] | vertical data out stall
|  |  | filter_out_stall |  |  | u1 | [8] | vertical filter out stall
|  |  | vertical_state |  |  | u4 | [3:0] | vertical status
| 0x14-0x1F | 0 | reserved
| 0x20 | 16 | cnfg_a_hcoeff | R/W |  | u8 | [15:8] | phase 0 hcoeff 1 | REG_PREVIEW_A_POLYPHASE_LUMA_COEFF_HORIZONTAL | NOK | hor tap diff,config addr diff
[6 empty] | u8 | [7:0] | phase 0 hcoeff 0
|  | 16 |  | R/W |  | u8 | [31:24] | phase 0 hcoeff 3
[6 empty] | u8 | [23:16] | phase 0 hcoeff 2
| 0x21 | 16 |  | R/W |  | u8 | [15:8] | phase 0 hcoeff 5
[6 empty] | u8 | [7:0] | phase 0 hcoeff 4
| 0x22 | 16 |  | R/W |  | u8 | [15:8] | phase 1 hcoeff 1
[6 empty] | u8 | [7:0] | phase 1 hcoeff 0
| 0x45 | 16 |  | R/W |  | u8 | [31:24] | phase 1 hcoeff 3
[6 empty] | u8 | [23:16] | phase 1 hcoeff 2
| 0x23 | 16 |  | R/W |  | u8 | [15:8] | phase 1 hcoeff 5
[6 empty] | u8 | [7:0] | phase 1 hcoeff 4
| 0x24 | 16 |  | R/W |  | u8 | [15:8] | phase 2 hcoeff 1
[6 empty] | u8 | [7:0] | phase 2 hcoeff 0
| 0x49 | 16 |  | R/W |  | u8 | [31:24] | phase 2 hcoeff 3
[6 empty] | u8 | [23:16] | phase 2 hcoeff 2
| 0x25 | 16 |  | R/W |  | u8 | [15:8] | phase 2 hcoeff 5
[6 empty] | u8 | [7:0] | phase 2 hcoeff 4
| 0x26 | 16 |  | R/W |  | u8 | [15:8] | phase 3 hcoeff 1
[6 empty] | u8 | [7:0] | phase 3 hcoeff 0
| 0x4D | 16 |  | R/W |  | u8 | [31:24] | phase 3 hcoeff 3
[6 empty] | u8 | [23:16] | phase 3 hcoeff 2
| 0x27 | 16 |  | R/W |  | u8 | [15:8] | phase 3 hcoeff 5
[6 empty] | u8 | [7:0] | phase 3 hcoeff 4
| 0x28 | 16 |  | R/W |  | u8 | [15:8] | phase 4 hcoeff 1
[6 empty] | u8 | [7:0] | phase 4 hcoeff 0
| 0x51 | 16 |  | R/W |  | u8 | [31:24] | phase 4 hcoeff 3
[6 empty] | u8 | [23:16] | phase 4 hcoeff 2
| 0x29 | 16 |  | R/W |  | u8 | [15:8] | phase 4 hcoeff 5
[6 empty] | u8 | [7:0] | phase 4 hcoeff 4
| 0x2a | 16 |  | R/W |  | u8 | [15:8] | phase 5 hcoeff 1
[6 empty] | u8 | [7:0] | phase 5 hcoeff 0
| 0x55 | 16 |  | R/W |  | u8 | [31:24] | phase 5 hcoeff 3
[6 empty] | u8 | [23:16] | phase 5 hcoeff 2
| 0x2b | 16 |  | R/W |  | u8 | [15:8] | phase 5 hcoeff 5
[6 empty] | u8 | [7:0] | phase 5 hcoeff 4
| 0x2c | 16 |  | R/W |  | u8 | [15:8] | phase 6 hcoeff 1
[6 empty] | u8 | [7:0] | phase 6 hcoeff 0
| 0x59 | 16 |  | R/W |  | u8 | [31:24] | phase 6 hcoeff 3
[6 empty] | u8 | [23:16] | phase 6 hcoeff 2
| 0x2d | 16 |  | R/W |  | u8 | [15:8] | phase 6 hcoeff 5
[6 empty] | u8 | [7:0] | phase 6 hcoeff 4
| 0x2e | 16 |  | R/W |  | u8 | [15:8] | phase 7 hcoeff 1
[6 empty] | u8 | [7:0] | phase 7 hcoeff 0
| 0x5D | 16 |  | R/W |  | u8 | [31:24] | phase 7 hcoeff 3
[6 empty] | u8 | [23:16] | phase 7 hcoeff 2
| 0x2f | 16 |  | R/W |  | u8 | [15:8] | phase 7 hcoeff 5
[6 empty] | u8 | [7:0] | phase 7 hcoeff 4
| 0x30 | 16 |  | R/W |  | u8 | [15:8] | phase 8 hcoeff 1
[6 empty] | u8 | [7:0] | phase 8 hcoeff 0
| 0x61 | 16 |  | R/W |  | u8 | [31:24] | phase 8 hcoeff 3
[6 empty] | u8 | [23:16] | phase 8 hcoeff 2
| 0x31 | 16 |  | R/W |  | u8 | [15:8] | phase 8 hcoeff 5
[6 empty] | u8 | [7:0] | phase 8 hcoeff 4
| 0x32 | 16 |  | R/W |  | u8 | [15:8] | phase 9 hcoeff 1
[6 empty] | u8 | [7:0] | phase 9 hcoeff 0
| 0x65 | 16 |  | R/W |  | u8 | [31:24] | phase 9 hcoeff 3
[6 empty] | u8 | [23:16] | phase 9 hcoeff 2
| 0x33 | 16 |  | R/W |  | u8 | [15:8] | phase 9 hcoeff 5
[6 empty] | u8 | [7:0] | phase 9 hcoeff 4
| 0x34 | 16 |  | R/W |  | u8 | [15:8] | phase 10 hcoeff 1
[6 empty] | u8 | [7:0] | phase 10 hcoeff 0
| 0x69 | 16 |  | R/W |  | u8 | [31:24] | phase 10 hcoeff 3
[6 empty] | u8 | [23:16] | phase 10 hcoeff 2
| 0x35 | 16 |  | R/W |  | u8 | [15:8] | phase 10 hcoeff 5
[6 empty] | u8 | [7:0] | phase 10 hcoeff 4
| 0x36 | 16 |  | R/W |  | u8 | [15:8] | phase 11 hcoeff 1
[6 empty] | u8 | [7:0] | phase 11 hcoeff 0
| 0x6D | 16 |  | R/W |  | u8 | [31:24] | phase 11 hcoeff 3
[6 empty] | u8 | [23:16] | phase 11 hcoeff 2
| 0x37 | 16 |  | R/W |  | u8 | [15:8] | phase 11 hcoeff 5
[6 empty] | u8 | [7:0] | phase 11 hcoeff 4
| 0x38 | 16 |  | R/W |  | u8 | [15:8] | phase 12 hcoeff 1
[6 empty] | u8 | [7:0] | phase 12 hcoeff 0
| 0x71 | 16 |  | R/W |  | u8 | [31:24] | phase 12 hcoeff 3
[6 empty] | u8 | [23:16] | phase 12 hcoeff 2
| 0x39 | 16 |  | R/W |  | u8 | [15:8] | phase 12 hcoeff 5
[6 empty] | u8 | [7:0] | phase 12 hcoeff 4
| 0x3a | 16 |  | R/W |  | u8 | [15:8] | phase 13 hcoeff 1
[6 empty] | u8 | [7:0] | phase 13 hcoeff 0
| 0x75 | 16 |  | R/W |  | u8 | [31:24] | phase 13 hcoeff 3
[6 empty] | u8 | [23:16] | phase 13 hcoeff 2
| 0x3b | 16 |  | R/W |  | u8 | [15:8] | phase 13 hcoeff 5
[6 empty] | u8 | [7:0] | phase 13 hcoeff 4
| 0x3c | 16 |  | R/W |  | u8 | [15:8] | phase 14 hcoeff 1
[6 empty] | u8 | [7:0] | phase 14 hcoeff 0
| 0x79 | 16 |  | R/W |  | u8 | [31:24] | phase 14 hcoeff 3
[6 empty] | u8 | [23:16] | phase 14 hcoeff 2
| 0x3d | 16 |  | R/W |  | u8 | [15:8] | phase 14 hcoeff 5
[6 empty] | u8 | [7:0] | phase 14 hcoeff 4
| 0x3e | 16 |  | R/W |  | u8 | [15:8] | phase 15 hcoeff 1
[6 empty] | u8 | [7:0] | phase 15 hcoeff 0
| 0x7D | 16 |  | R/W |  | u8 | [31:24] | phase 15 hcoeff 3
[6 empty] | u8 | [23:16] | phase 15 hcoeff 2
| 0x3f | 16 |  | R/W |  | u8 | [15:8] | phase 15 hcoeff 5
[6 empty] | u8 | [7:0] | phase 15 hcoeff 4
| 0x40 | 16 | cnfg_a_vcoeff | R/W |  | u8 | [15:8] | phase 0 vcoeff 1 | REG_PREVIEW_A_POLYPHASE_LUMA_COEFF_VERTICAL | NOK | ver tap diff,config addr diff
[6 empty] | u8 | [7:0] | phase 0 vcoeff 0
|  | 16 |  | R/W |  | u8 | [31:24] | phase 0 vcoeff 3
[6 empty] | u8 | [23:16] | phase 0 vcoeff 2
| 0x41 | 16 |  | R/W |  | u8 | [15:8] | phase 0 vcoeff 5
[6 empty] | u8 | [7:0] | phase 0 vcoeff 4
| 0x42 | 16 |  | R/W |  | u8 | [15:8] | phase 1 vcoeff 1
[6 empty] | u8 | [7:0] | phase 1 vcoeff 0
| 0x45 | 16 |  | R/W |  | u8 | [31:24] | phase 1 vcoeff 3
[6 empty] | u8 | [23:16] | phase 1 vcoeff 2
| 0x43 | 16 |  | R/W |  | u8 | [15:8] | phase 1 vcoeff 5
[6 empty] | u8 | [7:0] | phase 1 vcoeff 4
| 0x44 | 16 |  | R/W |  | u8 | [15:8] | phase 2 vcoeff 1
[6 empty] | u8 | [7:0] | phase 2 vcoeff 0
| 0x49 | 16 |  | R/W |  | u8 | [31:24] | phase 2 vcoeff 3
[6 empty] | u8 | [23:16] | phase 2 vcoeff 2
| 0x45 | 16 |  | R/W |  | u8 | [15:8] | phase 2 vcoeff 5
[6 empty] | u8 | [7:0] | phase 2 vcoeff 4
| 0x46 | 16 |  | R/W |  | u8 | [15:8] | phase 3 vcoeff 1
[6 empty] | u8 | [7:0] | phase 3 vcoeff 0
| 0x4D | 16 |  | R/W |  | u8 | [31:24] | phase 3 vcoeff 3
[6 empty] | u8 | [23:16] | phase 3 vcoeff 2
| 0x47 | 16 |  | R/W |  | u8 | [15:8] | phase 3 vcoeff 5
[6 empty] | u8 | [7:0] | phase 3 vcoeff 4
| 0x48 | 16 |  | R/W |  | u8 | [15:8] | phase 4 vcoeff 1
[6 empty] | u8 | [7:0] | phase 4 vcoeff 0
| 0x51 | 16 |  | R/W |  | u8 | [31:24] | phase 4 vcoeff 3
[6 empty] | u8 | [23:16] | phase 4 vcoeff 2
| 0x49 | 16 |  | R/W |  | u8 | [15:8] | phase 4 vcoeff 5
[6 empty] | u8 | [7:0] | phase 4 vcoeff 4
| 0x4a | 16 |  | R/W |  | u8 | [15:8] | phase 5 vcoeff 1
[6 empty] | u8 | [7:0] | phase 5 vcoeff 0
| 0x55 | 16 |  | R/W |  | u8 | [31:24] | phase 5 vcoeff 3
[6 empty] | u8 | [23:16] | phase 5 vcoeff 2
| 0x4b | 16 |  | R/W |  | u8 | [15:8] | phase 5 vcoeff 5
[6 empty] | u8 | [7:0] | phase 5 vcoeff 4
| 0x4c | 16 |  | R/W |  | u8 | [15:8] | phase 6 vcoeff 1
[6 empty] | u8 | [7:0] | phase 6 vcoeff 0
| 0x59 | 16 |  | R/W |  | u8 | [31:24] | phase 6 vcoeff 3
[6 empty] | u8 | [23:16] | phase 6 vcoeff 2
| 0x4d | 16 |  | R/W |  | u8 | [15:8] | phase 6 vcoeff 5
[6 empty] | u8 | [7:0] | phase 6 vcoeff 4
| 0x4e | 16 |  | R/W |  | u8 | [15:8] | phase 7 vcoeff 1
[6 empty] | u8 | [7:0] | phase 7 vcoeff 0
| 0x5D | 16 |  | R/W |  | u8 | [31:24] | phase 7 vcoeff 3
[6 empty] | u8 | [23:16] | phase 7 vcoeff 2
| 0x4f | 16 |  | R/W |  | u8 | [15:8] | phase 7 vcoeff 5
[6 empty] | u8 | [7:0] | phase 7 vcoeff 4
| 0x50 | 16 |  | R/W |  | u8 | [15:8] | phase 8 vcoeff 1
[6 empty] | u8 | [7:0] | phase 8 vcoeff 0
| 0x61 | 16 |  | R/W |  | u8 | [31:24] | phase 8 vcoeff 3
[6 empty] | u8 | [23:16] | phase 8 vcoeff 2
| 0x51 | 16 |  | R/W |  | u8 | [15:8] | phase 8 vcoeff 5
[6 empty] | u8 | [7:0] | phase 8 vcoeff 4
| 0x52 | 16 |  | R/W |  | u8 | [15:8] | phase 9 vcoeff 1
[6 empty] | u8 | [7:0] | phase 9 vcoeff 0
| 0x65 | 16 |  | R/W |  | u8 | [31:24] | phase 9 vcoeff 3
[6 empty] | u8 | [23:16] | phase 9 vcoeff 2
| 0x53 | 16 |  | R/W |  | u8 | [15:8] | phase 9 vcoeff 5
[6 empty] | u8 | [7:0] | phase 9 vcoeff 4
| 0x54 | 16 |  | R/W |  | u8 | [15:8] | phase 10 vcoeff 1
[6 empty] | u8 | [7:0] | phase 10 vcoeff 0
| 0x69 | 16 |  | R/W |  | u8 | [31:24] | phase 10 vcoeff 3
[6 empty] | u8 | [23:16] | phase 10 vcoeff 2
| 0x55 | 16 |  | R/W |  | u8 | [15:8] | phase 10 vcoeff 5
[6 empty] | u8 | [7:0] | phase 10 vcoeff 4
| 0x56 | 16 |  | R/W |  | u8 | [15:8] | phase 11 vcoeff 1
[6 empty] | u8 | [7:0] | phase 11 vcoeff 0
| 0x6D | 16 |  | R/W |  | u8 | [31:24] | phase 11 vcoeff 3
[6 empty] | u8 | [23:16] | phase 11 vcoeff 2
| 0x57 | 16 |  | R/W |  | u8 | [15:8] | phase 11 vcoeff 5
[6 empty] | u8 | [7:0] | phase 11 vcoeff 4
| 0x58 | 16 |  | R/W |  | u8 | [15:8] | phase 12 vcoeff 1
[6 empty] | u8 | [7:0] | phase 12 vcoeff 0
| 0x71 | 16 |  | R/W |  | u8 | [31:24] | phase 12 vcoeff 3
[6 empty] | u8 | [23:16] | phase 12 vcoeff 2
| 0x59 | 16 |  | R/W |  | u8 | [15:8] | phase 12 vcoeff 5
[6 empty] | u8 | [7:0] | phase 12 vcoeff 4
| 0x5a | 16 |  | R/W |  | u8 | [15:8] | phase 13 vcoeff 1
[6 empty] | u8 | [7:0] | phase 13 vcoeff 0
| 0x75 | 16 |  | R/W |  | u8 | [31:24] | phase 13 vcoeff 3
[6 empty] | u8 | [23:16] | phase 13 vcoeff 2
| 0x5b | 16 |  | R/W |  | u8 | [15:8] | phase 13 vcoeff 5
[6 empty] | u8 | [7:0] | phase 13 vcoeff 4
| 0x5c | 16 |  | R/W |  | u8 | [15:8] | phase 14 vcoeff 1
[6 empty] | u8 | [7:0] | phase 14 vcoeff 0
| 0x79 | 16 |  | R/W |  | u8 | [31:24] | phase 14 vcoeff 3
[6 empty] | u8 | [23:16] | phase 14 vcoeff 2
| 0x5d | 16 |  | R/W |  | u8 | [15:8] | phase 14 vcoeff 5
[6 empty] | u8 | [7:0] | phase 14 vcoeff 4
| 0x5e | 16 |  | R/W |  | u8 | [15:8] | phase 15 vcoeff 1
[6 empty] | u8 | [7:0] | phase 15 vcoeff 0
| 0x7D | 16 |  | R/W |  | u8 | [31:24] | phase 15 vcoeff 3
[6 empty] | u8 | [23:16] | phase 15 vcoeff 2
| 0x5f | 16 |  | R/W |  | u8 | [15:8] | phase 15 vcoeff 5
[6 empty] | u8 | [7:0] | phase 15 vcoeff 4
| 0x60-0x9F | 0 | reserved

## CPB
Group | Physical Register | ENOB | Logical Register | R/W | Default Value | Data Type | Bit Position | Descreption | name in idspdrv_ctrl_reg_a5m.h | result | RTL double check
chroma Preview Filter B 0X5c000~0x5dfff
General | 0x00 | 5 | cnfg_chroma_preview_polyphase_ctrl | R/W |  | u1 | [4] | force 4 tap vertical enable | NONE | NOK | maybe ucode simplified
[6 empty] | u1 | [3] | horizontal shift, 1: shift 6 bit; 0: shift 7 bit | REG_PREVIEW_A_POLYPHASE_CHROMA_COEFF_HORIZONTAL_SHIFT | OK
[6 empty] | u1 | [2] | horizontal resampling enable | REG_PREVIEW_A_POLYPHASE_CHROMA_HORIZONTAL_ENABLE | OK
[6 empty] | u1 | [1] | vertical shift, 1: shift 6 bit; 0: shift 7 bit | REG_PREVIEW_A_POLYPHASE_CHROMA_COEFF_VERTICAL_SHIFT | OK
[6 empty] | u1 | [0] | vertical resampling enable | REG_PREVIEW_A_POLYPHASE_CHROMA_VERTICAL_ENABLE | OK
|  | 12 | cnfg_chroma_preview_polyphase_horizontal_output_width | R/W |  | u12 | [27:16] | hor output width - 1 | REG_PREVIEW_A_POLYPHASE_CHROMA_OUTPUT_WIDTH | OK
| 0x01 | 3 | cnfg_chroma_preview_polyphase_horizontal_phase_inc_int | R/W |  | u3 | [2:0] | integer bits of horizontal phase increment | REG_PREVIEW_A_POLYPHASE_CHROMA_PHASE_INCREMENT_HORIZONTAL | OK
|  | 13 | cnfg_chroma_preview_polyphase_horizontal_phase_inc_frac | R/W |  | u13 | [28:16] | fractional bits of horizontal phase increment | REG_PREVIEW_A_POLYPHASE_CHROMA_PHASE_INCREMENT_HORIZONTAL_FRAC | OK
| 0x02 | 13 | cnfg_chroma_preview_polyphase_horizontal_phase_init_even_int | R/W |  | u13 | [12:0] | horizontal initial phase integer for even row | REG_PREVIEW_A_POLYPHASE_CHROMA_INITIAL_PHASE_HORIZONTAL REG_PREVIEW_A_POLYPHASE_CHROMA_INITIAL_PHASE_HORIZONTAL_EVEN | OK
|  | 13 | cnfg_chroma_preview_polyphase_horizontal_phase_init_even_frac | R/W |  | u13 | [28:16] | horizontal initial phase fraction for even row | REG_PREVIEW_A_POLYPHASE_CHROMA_INITIAL_PHASE_HORIZONTAL_FRAC REG_PREVIEW_A_POLYPHASE_CHROMA_INITIAL_PHASE_HORIZONTAL_EVEN_FRAC | OK
| 0x03 | 13 | cnfg_chroma_preview_polyphase_vertical_output_height | R/W |  | u13 | [12:0] | ver output height - 1 | REG_PREVIEW_A_POLYPHASE_CHROMA_OUTPUT_HEIGHT | OK
|  | 3 | cnfg_chroma_preview_polyphase_vertical_phase_inc_int | R/W |  | u3 | [18:16] | integer bits of vertical phase increment | REG_PREVIEW_A_POLYPHASE_CHROMA_PHASE_INCREMENT_VERTICAL | OK
| 0x04 | 13 | cnfg_chroma_preview_polyphase_vertical_phase_inc_frac | R/W |  | u13 | [12:0] | fractional bits of vertical phase increment | REG_PREVIEW_A_POLYPHASE_CHROMA_PHASE_INCREMENT_VERTICAL_FRAC | OK
|  | 14 | cnfg_chroma_preview_polyphase_vertical_phase_init_int | R/W |  | u14 | [29:16] | vertical initial phase integer | REG_PREVIEW_A_POLYPHASE_CHROMA_INITIAL_PHASE_VERTICAL | OK
| 0x05 | 13 | cnfg_chroma_preview_polyphase_vertical_phase_init_frac | R/W |  | u13 | [12:0] | vertical initial phase fraction | REG_PREVIEW_A_POLYPHASE_CHROMA_INITIAL_PHASE_VERTICAL_FRAC | OK
|  | 13 | cnfg_chroma_preview_polyphase_horizontal_phase_init_odd_int | R/W |  | u13 | [28:16] | horizontal initial phase integer for odd row | REG_PREVIEW_A_POLYPHASE_CHROMA_INITIAL_PHASE_HORIZONTAL_ODD | OK
| 0x06 | 13 | cnfg_chroma_preview_polyphase_horizontal_phase_init_odd_frac | R/W |  | u13 | [12:0] | horizontal initial phase fraction for odd row | REG_PREVIEW_A_POLYPHASE_CHROMA_INITIAL_PHASE_HORIZONTAL_ODD_FRAC | OK
| 0x0E-0x0F | 0 | reserved
| 0x10 | 0 | horizontal_phase_inc | RO |  | u16 | [31:16] | horizontal phase increment |  |  | read only registers
|  | 0 | horizontal_phase_pos_frac | RO |  | u13 | [12:0] | horizontal phase fraction bits
| 0x11 | 0 | horizontal_current_pixel | RO |  | u12 | [27:16] | horizontal current pixel counter
|  | 0 | filter_in_stall | RO |  | u1 | [10] | horizontal filter in stall
|  |  | horizontal_in_stall |  |  | u1 | [9] | horizontal data in stall
|  |  | horizontal_out_stall |  |  | u1 | [8] | horizontal data out stall
|  |  | horizontal_state |  |  | u5 | [4:0] | horizontal status
| 0x12 | 0 | vertical_phase_inc | RO |  | u16 | [31:16] | vertical phase increment
|  | 0 | vertical_phase_pos_frac | RO |  | u13 | [12:0] | vertical phase fraction bits
| 0x13 | 0 | vertical_current_line | RO |  | u14 | [29:16] | vertical current line counter
|  | 0 | vertical_in_stall | RO |  | u1 | [10] | vertical data in stall
|  |  | vertical_out_stall |  |  | u1 | [9] | vertical data out stall
|  |  | filter_out_stall |  |  | u1 | [8] | vertical filter out stall
|  |  | vertical_state |  |  | u4 | [3:0] | vertical status
| 0x14-0x1F | 0 | reserved
| 0x20 | 16 | cnfg_a_hcoeff | R/W |  | u8 | [15:8] | phase 0 hcoeff 1 | REG_PREVIEW_A_POLYPHASE_CHROMA_COEFF_HORIZONTAL | NOK | hor tap diff,config addr diff
[6 empty] | u8 | [7:0] | phase 0 hcoeff 0
|  | 16 |  | R/W |  | u8 | [31:24] | phase 0 hcoeff 3
[6 empty] | u8 | [23:16] | phase 0 hcoeff 2
| 0x21 | 16 |  | R/W |  | u8 | [15:8] | phase 0 hcoeff 5
[6 empty] | u8 | [7:0] | phase 0 hcoeff 4
| 0x22 | 16 |  | R/W |  | u8 | [15:8] | phase 1 hcoeff 1
[6 empty] | u8 | [7:0] | phase 1 hcoeff 0
| 0x45 | 16 |  | R/W |  | u8 | [31:24] | phase 1 hcoeff 3
[6 empty] | u8 | [23:16] | phase 1 hcoeff 2
| 0x23 | 16 |  | R/W |  | u8 | [15:8] | phase 1 hcoeff 5
[6 empty] | u8 | [7:0] | phase 1 hcoeff 4
| 0x24 | 16 |  | R/W |  | u8 | [15:8] | phase 2 hcoeff 1
[6 empty] | u8 | [7:0] | phase 2 hcoeff 0
| 0x49 | 16 |  | R/W |  | u8 | [31:24] | phase 2 hcoeff 3
[6 empty] | u8 | [23:16] | phase 2 hcoeff 2
| 0x25 | 16 |  | R/W |  | u8 | [15:8] | phase 2 hcoeff 5
[6 empty] | u8 | [7:0] | phase 2 hcoeff 4
| 0x26 | 16 |  | R/W |  | u8 | [15:8] | phase 3 hcoeff 1
[6 empty] | u8 | [7:0] | phase 3 hcoeff 0
| 0x4D | 16 |  | R/W |  | u8 | [31:24] | phase 3 hcoeff 3
[6 empty] | u8 | [23:16] | phase 3 hcoeff 2
| 0x27 | 16 |  | R/W |  | u8 | [15:8] | phase 3 hcoeff 5
[6 empty] | u8 | [7:0] | phase 3 hcoeff 4
| 0x28 | 16 |  | R/W |  | u8 | [15:8] | phase 4 hcoeff 1
[6 empty] | u8 | [7:0] | phase 4 hcoeff 0
| 0x51 | 16 |  | R/W |  | u8 | [31:24] | phase 4 hcoeff 3
[6 empty] | u8 | [23:16] | phase 4 hcoeff 2
| 0x29 | 16 |  | R/W |  | u8 | [15:8] | phase 4 hcoeff 5
[6 empty] | u8 | [7:0] | phase 4 hcoeff 4
| 0x2a | 16 |  | R/W |  | u8 | [15:8] | phase 5 hcoeff 1
[6 empty] | u8 | [7:0] | phase 5 hcoeff 0
| 0x55 | 16 |  | R/W |  | u8 | [31:24] | phase 5 hcoeff 3
[6 empty] | u8 | [23:16] | phase 5 hcoeff 2
| 0x2b | 16 |  | R/W |  | u8 | [15:8] | phase 5 hcoeff 5
[6 empty] | u8 | [7:0] | phase 5 hcoeff 4
| 0x2c | 16 |  | R/W |  | u8 | [15:8] | phase 6 hcoeff 1
[6 empty] | u8 | [7:0] | phase 6 hcoeff 0
| 0x59 | 16 |  | R/W |  | u8 | [31:24] | phase 6 hcoeff 3
[6 empty] | u8 | [23:16] | phase 6 hcoeff 2
| 0x2d | 16 |  | R/W |  | u8 | [15:8] | phase 6 hcoeff 5
[6 empty] | u8 | [7:0] | phase 6 hcoeff 4
| 0x2e | 16 |  | R/W |  | u8 | [15:8] | phase 7 hcoeff 1
[6 empty] | u8 | [7:0] | phase 7 hcoeff 0
| 0x5D | 16 |  | R/W |  | u8 | [31:24] | phase 7 hcoeff 3
[6 empty] | u8 | [23:16] | phase 7 hcoeff 2
| 0x2f | 16 |  | R/W |  | u8 | [15:8] | phase 7 hcoeff 5
[6 empty] | u8 | [7:0] | phase 7 hcoeff 4
| 0x30 | 16 |  | R/W |  | u8 | [15:8] | phase 8 hcoeff 1
[6 empty] | u8 | [7:0] | phase 8 hcoeff 0
| 0x61 | 16 |  | R/W |  | u8 | [31:24] | phase 8 hcoeff 3
[6 empty] | u8 | [23:16] | phase 8 hcoeff 2
| 0x31 | 16 |  | R/W |  | u8 | [15:8] | phase 8 hcoeff 5
[6 empty] | u8 | [7:0] | phase 8 hcoeff 4
| 0x32 | 16 |  | R/W |  | u8 | [15:8] | phase 9 hcoeff 1
[6 empty] | u8 | [7:0] | phase 9 hcoeff 0
| 0x65 | 16 |  | R/W |  | u8 | [31:24] | phase 9 hcoeff 3
[6 empty] | u8 | [23:16] | phase 9 hcoeff 2
| 0x33 | 16 |  | R/W |  | u8 | [15:8] | phase 9 hcoeff 5
[6 empty] | u8 | [7:0] | phase 9 hcoeff 4
| 0x34 | 16 |  | R/W |  | u8 | [15:8] | phase 10 hcoeff 1
[6 empty] | u8 | [7:0] | phase 10 hcoeff 0
| 0x69 | 16 |  | R/W |  | u8 | [31:24] | phase 10 hcoeff 3
[6 empty] | u8 | [23:16] | phase 10 hcoeff 2
| 0x35 | 16 |  | R/W |  | u8 | [15:8] | phase 10 hcoeff 5
[6 empty] | u8 | [7:0] | phase 10 hcoeff 4
| 0x36 | 16 |  | R/W |  | u8 | [15:8] | phase 11 hcoeff 1
[6 empty] | u8 | [7:0] | phase 11 hcoeff 0
| 0x6D | 16 |  | R/W |  | u8 | [31:24] | phase 11 hcoeff 3
[6 empty] | u8 | [23:16] | phase 11 hcoeff 2
| 0x37 | 16 |  | R/W |  | u8 | [15:8] | phase 11 hcoeff 5
[6 empty] | u8 | [7:0] | phase 11 hcoeff 4
| 0x38 | 16 |  | R/W |  | u8 | [15:8] | phase 12 hcoeff 1
[6 empty] | u8 | [7:0] | phase 12 hcoeff 0
| 0x71 | 16 |  | R/W |  | u8 | [31:24] | phase 12 hcoeff 3
[6 empty] | u8 | [23:16] | phase 12 hcoeff 2
| 0x39 | 16 |  | R/W |  | u8 | [15:8] | phase 12 hcoeff 5
[6 empty] | u8 | [7:0] | phase 12 hcoeff 4
| 0x3a | 16 |  | R/W |  | u8 | [15:8] | phase 13 hcoeff 1
[6 empty] | u8 | [7:0] | phase 13 hcoeff 0
| 0x75 | 16 |  | R/W |  | u8 | [31:24] | phase 13 hcoeff 3
[6 empty] | u8 | [23:16] | phase 13 hcoeff 2
| 0x3b | 16 |  | R/W |  | u8 | [15:8] | phase 13 hcoeff 5
[6 empty] | u8 | [7:0] | phase 13 hcoeff 4
| 0x3c | 16 |  | R/W |  | u8 | [15:8] | phase 14 hcoeff 1
[6 empty] | u8 | [7:0] | phase 14 hcoeff 0
| 0x79 | 16 |  | R/W |  | u8 | [31:24] | phase 14 hcoeff 3
[6 empty] | u8 | [23:16] | phase 14 hcoeff 2
| 0x3d | 16 |  | R/W |  | u8 | [15:8] | phase 14 hcoeff 5
[6 empty] | u8 | [7:0] | phase 14 hcoeff 4
| 0x3e | 16 |  | R/W |  | u8 | [15:8] | phase 15 hcoeff 1
[6 empty] | u8 | [7:0] | phase 15 hcoeff 0
| 0x7D | 16 |  | R/W |  | u8 | [31:24] | phase 15 hcoeff 3
[6 empty] | u8 | [23:16] | phase 15 hcoeff 2
| 0x3f | 16 |  | R/W |  | u8 | [15:8] | phase 15 hcoeff 5
[6 empty] | u8 | [7:0] | phase 15 hcoeff 4
| 0x40 | 16 | cnfg_a_vcoeff | R/W |  | u8 | [15:8] | phase 0 vcoeff 1 | REG_PREVIEW_A_POLYPHASE_CHROMA_COEFF_VERTICAL | NOK | ver tap diff,config addr diff
[6 empty] | u8 | [7:0] | phase 0 vcoeff 0
|  | 16 |  | R/W |  | u8 | [31:24] | phase 0 vcoeff 3
[6 empty] | u8 | [23:16] | phase 0 vcoeff 2
| 0x41 | 16 |  | R/W |  | u8 | [15:8] | phase 0 vcoeff 5
[6 empty] | u8 | [7:0] | phase 0 vcoeff 4
| 0x42 | 16 |  | R/W |  | u8 | [15:8] | phase 1 vcoeff 1
[6 empty] | u8 | [7:0] | phase 1 vcoeff 0
| 0x45 | 16 |  | R/W |  | u8 | [31:24] | phase 1 vcoeff 3
[6 empty] | u8 | [23:16] | phase 1 vcoeff 2
| 0x43 | 16 |  | R/W |  | u8 | [15:8] | phase 1 vcoeff 5
[6 empty] | u8 | [7:0] | phase 1 vcoeff 4
| 0x44 | 16 |  | R/W |  | u8 | [15:8] | phase 2 vcoeff 1
[6 empty] | u8 | [7:0] | phase 2 vcoeff 0
| 0x49 | 16 |  | R/W |  | u8 | [31:24] | phase 2 vcoeff 3
[6 empty] | u8 | [23:16] | phase 2 vcoeff 2
| 0x45 | 16 |  | R/W |  | u8 | [15:8] | phase 2 vcoeff 5
[6 empty] | u8 | [7:0] | phase 2 vcoeff 4
| 0x46 | 16 |  | R/W |  | u8 | [15:8] | phase 3 vcoeff 1
[6 empty] | u8 | [7:0] | phase 3 vcoeff 0
| 0x4D | 16 |  | R/W |  | u8 | [31:24] | phase 3 vcoeff 3
[6 empty] | u8 | [23:16] | phase 3 vcoeff 2
| 0x47 | 16 |  | R/W |  | u8 | [15:8] | phase 3 vcoeff 5
[6 empty] | u8 | [7:0] | phase 3 vcoeff 4
| 0x48 | 16 |  | R/W |  | u8 | [15:8] | phase 4 vcoeff 1
[6 empty] | u8 | [7:0] | phase 4 vcoeff 0
| 0x51 | 16 |  | R/W |  | u8 | [31:24] | phase 4 vcoeff 3
[6 empty] | u8 | [23:16] | phase 4 vcoeff 2
| 0x49 | 16 |  | R/W |  | u8 | [15:8] | phase 4 vcoeff 5
[6 empty] | u8 | [7:0] | phase 4 vcoeff 4
| 0x4a | 16 |  | R/W |  | u8 | [15:8] | phase 5 vcoeff 1
[6 empty] | u8 | [7:0] | phase 5 vcoeff 0
| 0x55 | 16 |  | R/W |  | u8 | [31:24] | phase 5 vcoeff 3
[6 empty] | u8 | [23:16] | phase 5 vcoeff 2
| 0x4b | 16 |  | R/W |  | u8 | [15:8] | phase 5 vcoeff 5
[6 empty] | u8 | [7:0] | phase 5 vcoeff 4
| 0x4c | 16 |  | R/W |  | u8 | [15:8] | phase 6 vcoeff 1
[6 empty] | u8 | [7:0] | phase 6 vcoeff 0
| 0x59 | 16 |  | R/W |  | u8 | [31:24] | phase 6 vcoeff 3
[6 empty] | u8 | [23:16] | phase 6 vcoeff 2
| 0x4d | 16 |  | R/W |  | u8 | [15:8] | phase 6 vcoeff 5
[6 empty] | u8 | [7:0] | phase 6 vcoeff 4
| 0x4e | 16 |  | R/W |  | u8 | [15:8] | phase 7 vcoeff 1
[6 empty] | u8 | [7:0] | phase 7 vcoeff 0
| 0x5D | 16 |  | R/W |  | u8 | [31:24] | phase 7 vcoeff 3
[6 empty] | u8 | [23:16] | phase 7 vcoeff 2
| 0x4f | 16 |  | R/W |  | u8 | [15:8] | phase 7 vcoeff 5
[6 empty] | u8 | [7:0] | phase 7 vcoeff 4
| 0x50 | 16 |  | R/W |  | u8 | [15:8] | phase 8 vcoeff 1
[6 empty] | u8 | [7:0] | phase 8 vcoeff 0
| 0x61 | 16 |  | R/W |  | u8 | [31:24] | phase 8 vcoeff 3
[6 empty] | u8 | [23:16] | phase 8 vcoeff 2
| 0x51 | 16 |  | R/W |  | u8 | [15:8] | phase 8 vcoeff 5
[6 empty] | u8 | [7:0] | phase 8 vcoeff 4
| 0x52 | 16 |  | R/W |  | u8 | [15:8] | phase 9 vcoeff 1
[6 empty] | u8 | [7:0] | phase 9 vcoeff 0
| 0x65 | 16 |  | R/W |  | u8 | [31:24] | phase 9 vcoeff 3
[6 empty] | u8 | [23:16] | phase 9 vcoeff 2
| 0x53 | 16 |  | R/W |  | u8 | [15:8] | phase 9 vcoeff 5
[6 empty] | u8 | [7:0] | phase 9 vcoeff 4
| 0x54 | 16 |  | R/W |  | u8 | [15:8] | phase 10 vcoeff 1
[6 empty] | u8 | [7:0] | phase 10 vcoeff 0
| 0x69 | 16 |  | R/W |  | u8 | [31:24] | phase 10 vcoeff 3
[6 empty] | u8 | [23:16] | phase 10 vcoeff 2
| 0x55 | 16 |  | R/W |  | u8 | [15:8] | phase 10 vcoeff 5
[6 empty] | u8 | [7:0] | phase 10 vcoeff 4
| 0x56 | 16 |  | R/W |  | u8 | [15:8] | phase 11 vcoeff 1
[6 empty] | u8 | [7:0] | phase 11 vcoeff 0
| 0x6D | 16 |  | R/W |  | u8 | [31:24] | phase 11 vcoeff 3
[6 empty] | u8 | [23:16] | phase 11 vcoeff 2
| 0x57 | 16 |  | R/W |  | u8 | [15:8] | phase 11 vcoeff 5
[6 empty] | u8 | [7:0] | phase 11 vcoeff 4
| 0x58 | 16 |  | R/W |  | u8 | [15:8] | phase 12 vcoeff 1
[6 empty] | u8 | [7:0] | phase 12 vcoeff 0
| 0x71 | 16 |  | R/W |  | u8 | [31:24] | phase 12 vcoeff 3
[6 empty] | u8 | [23:16] | phase 12 vcoeff 2
| 0x59 | 16 |  | R/W |  | u8 | [15:8] | phase 12 vcoeff 5
[6 empty] | u8 | [7:0] | phase 12 vcoeff 4
| 0x5a | 16 |  | R/W |  | u8 | [15:8] | phase 13 vcoeff 1
[6 empty] | u8 | [7:0] | phase 13 vcoeff 0
| 0x75 | 16 |  | R/W |  | u8 | [31:24] | phase 13 vcoeff 3
[6 empty] | u8 | [23:16] | phase 13 vcoeff 2
| 0x5b | 16 |  | R/W |  | u8 | [15:8] | phase 13 vcoeff 5
[6 empty] | u8 | [7:0] | phase 13 vcoeff 4
| 0x5c | 16 |  | R/W |  | u8 | [15:8] | phase 14 vcoeff 1
[6 empty] | u8 | [7:0] | phase 14 vcoeff 0
| 0x79 | 16 |  | R/W |  | u8 | [31:24] | phase 14 vcoeff 3
[6 empty] | u8 | [23:16] | phase 14 vcoeff 2
| 0x5d | 16 |  | R/W |  | u8 | [15:8] | phase 14 vcoeff 5
[6 empty] | u8 | [7:0] | phase 14 vcoeff 4
| 0x5e | 16 |  | R/W |  | u8 | [15:8] | phase 15 vcoeff 1
[6 empty] | u8 | [7:0] | phase 15 vcoeff 0
| 0x7D | 16 |  | R/W |  | u8 | [31:24] | phase 15 vcoeff 3
[6 empty] | u8 | [23:16] | phase 15 vcoeff 2
| 0x5f | 16 |  | R/W |  | u8 | [15:8] | phase 15 vcoeff 5
[6 empty] | u8 | [7:0] | phase 15 vcoeff 4
| 0x60-0x9F | 0 | reserved

## LPC
Group | Physical Register | ENOB | Logical Register | R/W | Default Value | Data Type | Bit Position | Descreption | name in idspdrv_ctrl_reg_a5m.h | result | RTL double check
Luma Preview Filter C 0X5e000~0x5ffff
General | 0x00 | 5 | cnfg_luma_preview_polyphase_ctrl | R/W |  | u1 | [4] | force 4 tap vertical enable | NONE | NOK | maybe ucode simplified
[6 empty] | u1 | [3] | horizontal shift, 1: shift 6 bit; 0: shift 7 bit | REG_PREVIEW_A_POLYPHASE_LUMA_COEFF_HORIZONTAL_SHIFT | OK
[6 empty] | u1 | [2] | horizontal resampling enable | REG_PREVIEW_A_POLYPHASE_LUMA_HORIZONTAL_ENABLE | OK
[6 empty] | u1 | [1] | vertical shift, 1: shift 6 bit; 0: shift 7 bit | REG_PREVIEW_A_POLYPHASE_LUMA_COEFF_VERTICAL_SHIFT | OK
[6 empty] | u1 | [0] | vertical resampling enable | REG_PREVIEW_A_POLYPHASE_LUMA_VERTICAL_ENABLE | OK
|  | 12 | cnfg_luma_preview_polyphase_horizontal_output_width | R/W |  | u12 | [27:16] | hor output width - 1 | REG_PREVIEW_A_POLYPHASE_LUMA_OUTPUT_WIDTH | OK
| 0x01 | 3 | cnfg_luma_preview_polyphase_horizontal_phase_inc_int | R/W |  | u3 | [2:0] | integer bits of horizontal phase increment | REG_PREVIEW_A_POLYPHASE_LUMA_PHASE_INCREMENT_HORIZONTAL | OK
|  | 13 | cnfg_luma_preview_polyphase_horizontal_phase_inc_frac | R/W |  | u13 | [28:16] | fractional bits of horizontal phase increment | REG_PREVIEW_A_POLYPHASE_LUMA_PHASE_INCREMENT_HORIZONTAL_FRAC | OK
| 0x02 | 13 | cnfg_luma_preview_polyphase_horizontal_phase_init_even_int | R/W |  | u13 | [12:0] | horizontal initial phase integer for even row | REG_PREVIEW_A_POLYPHASE_LUMA_INITIAL_PHASE_HORIZONTAL REG_PREVIEW_A_POLYPHASE_LUMA_INITIAL_PHASE_HORIZONTAL_EVEN | OK
|  | 13 | cnfg_luma_preview_polyphase_horizontal_phase_init_even_frac | R/W |  | u13 | [28:16] | horizontal initial phase fraction for even row | REG_PREVIEW_A_POLYPHASE_LUMA_INITIAL_PHASE_HORIZONTAL_FRAC REG_PREVIEW_A_POLYPHASE_LUMA_INITIAL_PHASE_HORIZONTAL_EVEN_FRAC | OK
| 0x03 | 13 | cnfg_luma_preview_polyphase_vertical_output_height | R/W |  | u13 | [12:0] | ver output height - 1 | REG_PREVIEW_A_POLYPHASE_LUMA_OUTPUT_HEIGHT | OK
|  | 3 | cnfg_luma_preview_polyphase_vertical_phase_inc_int | R/W |  | u3 | [18:16] | integer bits of vertical phase increment | REG_PREVIEW_A_POLYPHASE_LUMA_PHASE_INCREMENT_VERTICAL | OK
| 0x04 | 13 | cnfg_luma_preview_polyphase_vertical_phase_inc_frac | R/W |  | u13 | [12:0] | fractional bits of vertical phase increment | REG_PREVIEW_A_POLYPHASE_LUMA_PHASE_INCREMENT_VERTICAL_FRAC | OK
|  | 14 | cnfg_luma_preview_polyphase_vertical_phase_init_int | R/W |  | u14 | [29:16] | vertical initial phase integer | REG_PREVIEW_A_POLYPHASE_LUMA_INITIAL_PHASE_VERTICAL | OK
| 0x05 | 13 | cnfg_luma_preview_polyphase_vertical_phase_init_frac | R/W |  | u13 | [12:0] | vertical initial phase fraction | REG_PREVIEW_A_POLYPHASE_LUMA_INITIAL_PHASE_VERTICAL_FRAC | OK
|  | 13 | cnfg_luma_preview_polyphase_horizontal_phase_init_odd_int | R/W |  | u13 | [28:16] | horizontal initial phase integer for odd row | REG_PREVIEW_A_POLYPHASE_LUMA_INITIAL_PHASE_HORIZONTAL_ODD | OK
| 0x06 | 13 | cnfg_luma_preview_polyphase_horizontal_phase_init_odd_frac | R/W |  | u13 | [12:0] | horizontal initial phase fraction for odd row | REG_PREVIEW_A_POLYPHASE_LUMA_INITIAL_PHASE_HORIZONTAL_ODD_FRAC | OK
| 0x0E-0x0F | 0 | reserved
| 0x10 | 0 | horizontal_phase_inc | RO |  | u16 | [31:16] | horizontal phase increment |  |  | read only registers
|  | 0 | horizontal_phase_pos_frac | RO |  | u13 | [12:0] | horizontal phase fraction bits
| 0x11 | 0 | horizontal_current_pixel | RO |  | u12 | [27:16] | horizontal current pixel counter
|  | 0 | filter_in_stall | RO |  | u1 | [10] | horizontal filter in stall
|  |  | horizontal_in_stall |  |  | u1 | [9] | horizontal data in stall
|  |  | horizontal_out_stall |  |  | u1 | [8] | horizontal data out stall
|  |  | horizontal_state |  |  | u5 | [4:0] | horizontal status
| 0x12 | 0 | vertical_phase_inc | RO |  | u16 | [31:16] | vertical phase increment
|  | 0 | vertical_phase_pos_frac | RO |  | u13 | [12:0] | vertical phase fraction bits
| 0x13 | 0 | vertical_current_line | RO |  | u14 | [29:16] | vertical current line counter
|  | 0 | vertical_in_stall | RO |  | u1 | [10] | vertical data in stall
|  |  | vertical_out_stall |  |  | u1 | [9] | vertical data out stall
|  |  | filter_out_stall |  |  | u1 | [8] | vertical filter out stall
|  |  | vertical_state |  |  | u4 | [3:0] | vertical status
| 0x14-0x1F | 0 | reserved
| 0x20 | 16 | cnfg_a_hcoeff | R/W |  | u8 | [15:8] | phase 0 hcoeff 1 | REG_PREVIEW_A_POLYPHASE_LUMA_COEFF_HORIZONTAL | NOK | hor tap diff,config addr diff
[6 empty] | u8 | [7:0] | phase 0 hcoeff 0
|  | 16 |  | R/W |  | u8 | [31:24] | phase 0 hcoeff 3
[6 empty] | u8 | [23:16] | phase 0 hcoeff 2
| 0x21 | 16 |  | R/W |  | u8 | [15:8] | phase 0 hcoeff 5
[6 empty] | u8 | [7:0] | phase 0 hcoeff 4
| 0x22 | 16 |  | R/W |  | u8 | [15:8] | phase 1 hcoeff 1
[6 empty] | u8 | [7:0] | phase 1 hcoeff 0
| 0x45 | 16 |  | R/W |  | u8 | [31:24] | phase 1 hcoeff 3
[6 empty] | u8 | [23:16] | phase 1 hcoeff 2
| 0x23 | 16 |  | R/W |  | u8 | [15:8] | phase 1 hcoeff 5
[6 empty] | u8 | [7:0] | phase 1 hcoeff 4
| 0x24 | 16 |  | R/W |  | u8 | [15:8] | phase 2 hcoeff 1
[6 empty] | u8 | [7:0] | phase 2 hcoeff 0
| 0x49 | 16 |  | R/W |  | u8 | [31:24] | phase 2 hcoeff 3
[6 empty] | u8 | [23:16] | phase 2 hcoeff 2
| 0x25 | 16 |  | R/W |  | u8 | [15:8] | phase 2 hcoeff 5
[6 empty] | u8 | [7:0] | phase 2 hcoeff 4
| 0x26 | 16 |  | R/W |  | u8 | [15:8] | phase 3 hcoeff 1
[6 empty] | u8 | [7:0] | phase 3 hcoeff 0
| 0x4D | 16 |  | R/W |  | u8 | [31:24] | phase 3 hcoeff 3
[6 empty] | u8 | [23:16] | phase 3 hcoeff 2
| 0x27 | 16 |  | R/W |  | u8 | [15:8] | phase 3 hcoeff 5
[6 empty] | u8 | [7:0] | phase 3 hcoeff 4
| 0x28 | 16 |  | R/W |  | u8 | [15:8] | phase 4 hcoeff 1
[6 empty] | u8 | [7:0] | phase 4 hcoeff 0
| 0x51 | 16 |  | R/W |  | u8 | [31:24] | phase 4 hcoeff 3
[6 empty] | u8 | [23:16] | phase 4 hcoeff 2
| 0x29 | 16 |  | R/W |  | u8 | [15:8] | phase 4 hcoeff 5
[6 empty] | u8 | [7:0] | phase 4 hcoeff 4
| 0x2a | 16 |  | R/W |  | u8 | [15:8] | phase 5 hcoeff 1
[6 empty] | u8 | [7:0] | phase 5 hcoeff 0
| 0x55 | 16 |  | R/W |  | u8 | [31:24] | phase 5 hcoeff 3
[6 empty] | u8 | [23:16] | phase 5 hcoeff 2
| 0x2b | 16 |  | R/W |  | u8 | [15:8] | phase 5 hcoeff 5
[6 empty] | u8 | [7:0] | phase 5 hcoeff 4
| 0x2c | 16 |  | R/W |  | u8 | [15:8] | phase 6 hcoeff 1
[6 empty] | u8 | [7:0] | phase 6 hcoeff 0
| 0x59 | 16 |  | R/W |  | u8 | [31:24] | phase 6 hcoeff 3
[6 empty] | u8 | [23:16] | phase 6 hcoeff 2
| 0x2d | 16 |  | R/W |  | u8 | [15:8] | phase 6 hcoeff 5
[6 empty] | u8 | [7:0] | phase 6 hcoeff 4
| 0x2e | 16 |  | R/W |  | u8 | [15:8] | phase 7 hcoeff 1
[6 empty] | u8 | [7:0] | phase 7 hcoeff 0
| 0x5D | 16 |  | R/W |  | u8 | [31:24] | phase 7 hcoeff 3
[6 empty] | u8 | [23:16] | phase 7 hcoeff 2
| 0x2f | 16 |  | R/W |  | u8 | [15:8] | phase 7 hcoeff 5
[6 empty] | u8 | [7:0] | phase 7 hcoeff 4
| 0x30 | 16 |  | R/W |  | u8 | [15:8] | phase 8 hcoeff 1
[6 empty] | u8 | [7:0] | phase 8 hcoeff 0
| 0x61 | 16 |  | R/W |  | u8 | [31:24] | phase 8 hcoeff 3
[6 empty] | u8 | [23:16] | phase 8 hcoeff 2
| 0x31 | 16 |  | R/W |  | u8 | [15:8] | phase 8 hcoeff 5
[6 empty] | u8 | [7:0] | phase 8 hcoeff 4
| 0x32 | 16 |  | R/W |  | u8 | [15:8] | phase 9 hcoeff 1
[6 empty] | u8 | [7:0] | phase 9 hcoeff 0
| 0x65 | 16 |  | R/W |  | u8 | [31:24] | phase 9 hcoeff 3
[6 empty] | u8 | [23:16] | phase 9 hcoeff 2
| 0x33 | 16 |  | R/W |  | u8 | [15:8] | phase 9 hcoeff 5
[6 empty] | u8 | [7:0] | phase 9 hcoeff 4
| 0x34 | 16 |  | R/W |  | u8 | [15:8] | phase 10 hcoeff 1
[6 empty] | u8 | [7:0] | phase 10 hcoeff 0
| 0x69 | 16 |  | R/W |  | u8 | [31:24] | phase 10 hcoeff 3
[6 empty] | u8 | [23:16] | phase 10 hcoeff 2
| 0x35 | 16 |  | R/W |  | u8 | [15:8] | phase 10 hcoeff 5
[6 empty] | u8 | [7:0] | phase 10 hcoeff 4
| 0x36 | 16 |  | R/W |  | u8 | [15:8] | phase 11 hcoeff 1
[6 empty] | u8 | [7:0] | phase 11 hcoeff 0
| 0x6D | 16 |  | R/W |  | u8 | [31:24] | phase 11 hcoeff 3
[6 empty] | u8 | [23:16] | phase 11 hcoeff 2
| 0x37 | 16 |  | R/W |  | u8 | [15:8] | phase 11 hcoeff 5
[6 empty] | u8 | [7:0] | phase 11 hcoeff 4
| 0x38 | 16 |  | R/W |  | u8 | [15:8] | phase 12 hcoeff 1
[6 empty] | u8 | [7:0] | phase 12 hcoeff 0
| 0x71 | 16 |  | R/W |  | u8 | [31:24] | phase 12 hcoeff 3
[6 empty] | u8 | [23:16] | phase 12 hcoeff 2
| 0x39 | 16 |  | R/W |  | u8 | [15:8] | phase 12 hcoeff 5
[6 empty] | u8 | [7:0] | phase 12 hcoeff 4
| 0x3a | 16 |  | R/W |  | u8 | [15:8] | phase 13 hcoeff 1
[6 empty] | u8 | [7:0] | phase 13 hcoeff 0
| 0x75 | 16 |  | R/W |  | u8 | [31:24] | phase 13 hcoeff 3
[6 empty] | u8 | [23:16] | phase 13 hcoeff 2
| 0x3b | 16 |  | R/W |  | u8 | [15:8] | phase 13 hcoeff 5
[6 empty] | u8 | [7:0] | phase 13 hcoeff 4
| 0x3c | 16 |  | R/W |  | u8 | [15:8] | phase 14 hcoeff 1
[6 empty] | u8 | [7:0] | phase 14 hcoeff 0
| 0x79 | 16 |  | R/W |  | u8 | [31:24] | phase 14 hcoeff 3
[6 empty] | u8 | [23:16] | phase 14 hcoeff 2
| 0x3d | 16 |  | R/W |  | u8 | [15:8] | phase 14 hcoeff 5
[6 empty] | u8 | [7:0] | phase 14 hcoeff 4
| 0x3e | 16 |  | R/W |  | u8 | [15:8] | phase 15 hcoeff 1
[6 empty] | u8 | [7:0] | phase 15 hcoeff 0
| 0x7D | 16 |  | R/W |  | u8 | [31:24] | phase 15 hcoeff 3
[6 empty] | u8 | [23:16] | phase 15 hcoeff 2
| 0x3f | 16 |  | R/W |  | u8 | [15:8] | phase 15 hcoeff 5
[6 empty] | u8 | [7:0] | phase 15 hcoeff 4
| 0x40 | 16 | cnfg_a_vcoeff | R/W |  | u8 | [15:8] | phase 0 vcoeff 1 | REG_PREVIEW_A_POLYPHASE_LUMA_COEFF_VERTICAL | NOK | ver tap diff,config addr diff
[6 empty] | u8 | [7:0] | phase 0 vcoeff 0
|  | 16 |  | R/W |  | u8 | [31:24] | phase 0 vcoeff 3
[6 empty] | u8 | [23:16] | phase 0 vcoeff 2
| 0x41 | 16 |  | R/W |  | u8 | [15:8] | phase 0 vcoeff 5
[6 empty] | u8 | [7:0] | phase 0 vcoeff 4
| 0x42 | 16 |  | R/W |  | u8 | [15:8] | phase 1 vcoeff 1
[6 empty] | u8 | [7:0] | phase 1 vcoeff 0
| 0x45 | 16 |  | R/W |  | u8 | [31:24] | phase 1 vcoeff 3
[6 empty] | u8 | [23:16] | phase 1 vcoeff 2
| 0x43 | 16 |  | R/W |  | u8 | [15:8] | phase 1 vcoeff 5
[6 empty] | u8 | [7:0] | phase 1 vcoeff 4
| 0x44 | 16 |  | R/W |  | u8 | [15:8] | phase 2 vcoeff 1
[6 empty] | u8 | [7:0] | phase 2 vcoeff 0
| 0x49 | 16 |  | R/W |  | u8 | [31:24] | phase 2 vcoeff 3
[6 empty] | u8 | [23:16] | phase 2 vcoeff 2
| 0x45 | 16 |  | R/W |  | u8 | [15:8] | phase 2 vcoeff 5
[6 empty] | u8 | [7:0] | phase 2 vcoeff 4
| 0x46 | 16 |  | R/W |  | u8 | [15:8] | phase 3 vcoeff 1
[6 empty] | u8 | [7:0] | phase 3 vcoeff 0
| 0x4D | 16 |  | R/W |  | u8 | [31:24] | phase 3 vcoeff 3
[6 empty] | u8 | [23:16] | phase 3 vcoeff 2
| 0x47 | 16 |  | R/W |  | u8 | [15:8] | phase 3 vcoeff 5
[6 empty] | u8 | [7:0] | phase 3 vcoeff 4
| 0x48 | 16 |  | R/W |  | u8 | [15:8] | phase 4 vcoeff 1
[6 empty] | u8 | [7:0] | phase 4 vcoeff 0
| 0x51 | 16 |  | R/W |  | u8 | [31:24] | phase 4 vcoeff 3
[6 empty] | u8 | [23:16] | phase 4 vcoeff 2
| 0x49 | 16 |  | R/W |  | u8 | [15:8] | phase 4 vcoeff 5
[6 empty] | u8 | [7:0] | phase 4 vcoeff 4
| 0x4a | 16 |  | R/W |  | u8 | [15:8] | phase 5 vcoeff 1
[6 empty] | u8 | [7:0] | phase 5 vcoeff 0
| 0x55 | 16 |  | R/W |  | u8 | [31:24] | phase 5 vcoeff 3
[6 empty] | u8 | [23:16] | phase 5 vcoeff 2
| 0x4b | 16 |  | R/W |  | u8 | [15:8] | phase 5 vcoeff 5
[6 empty] | u8 | [7:0] | phase 5 vcoeff 4
| 0x4c | 16 |  | R/W |  | u8 | [15:8] | phase 6 vcoeff 1
[6 empty] | u8 | [7:0] | phase 6 vcoeff 0
| 0x59 | 16 |  | R/W |  | u8 | [31:24] | phase 6 vcoeff 3
[6 empty] | u8 | [23:16] | phase 6 vcoeff 2
| 0x4d | 16 |  | R/W |  | u8 | [15:8] | phase 6 vcoeff 5
[6 empty] | u8 | [7:0] | phase 6 vcoeff 4
| 0x4e | 16 |  | R/W |  | u8 | [15:8] | phase 7 vcoeff 1
[6 empty] | u8 | [7:0] | phase 7 vcoeff 0
| 0x5D | 16 |  | R/W |  | u8 | [31:24] | phase 7 vcoeff 3
[6 empty] | u8 | [23:16] | phase 7 vcoeff 2
| 0x4f | 16 |  | R/W |  | u8 | [15:8] | phase 7 vcoeff 5
[6 empty] | u8 | [7:0] | phase 7 vcoeff 4
| 0x50 | 16 |  | R/W |  | u8 | [15:8] | phase 8 vcoeff 1
[6 empty] | u8 | [7:0] | phase 8 vcoeff 0
| 0x61 | 16 |  | R/W |  | u8 | [31:24] | phase 8 vcoeff 3
[6 empty] | u8 | [23:16] | phase 8 vcoeff 2
| 0x51 | 16 |  | R/W |  | u8 | [15:8] | phase 8 vcoeff 5
[6 empty] | u8 | [7:0] | phase 8 vcoeff 4
| 0x52 | 16 |  | R/W |  | u8 | [15:8] | phase 9 vcoeff 1
[6 empty] | u8 | [7:0] | phase 9 vcoeff 0
| 0x65 | 16 |  | R/W |  | u8 | [31:24] | phase 9 vcoeff 3
[6 empty] | u8 | [23:16] | phase 9 vcoeff 2
| 0x53 | 16 |  | R/W |  | u8 | [15:8] | phase 9 vcoeff 5
[6 empty] | u8 | [7:0] | phase 9 vcoeff 4
| 0x54 | 16 |  | R/W |  | u8 | [15:8] | phase 10 vcoeff 1
[6 empty] | u8 | [7:0] | phase 10 vcoeff 0
| 0x69 | 16 |  | R/W |  | u8 | [31:24] | phase 10 vcoeff 3
[6 empty] | u8 | [23:16] | phase 10 vcoeff 2
| 0x55 | 16 |  | R/W |  | u8 | [15:8] | phase 10 vcoeff 5
[6 empty] | u8 | [7:0] | phase 10 vcoeff 4
| 0x56 | 16 |  | R/W |  | u8 | [15:8] | phase 11 vcoeff 1
[6 empty] | u8 | [7:0] | phase 11 vcoeff 0
| 0x6D | 16 |  | R/W |  | u8 | [31:24] | phase 11 vcoeff 3
[6 empty] | u8 | [23:16] | phase 11 vcoeff 2
| 0x57 | 16 |  | R/W |  | u8 | [15:8] | phase 11 vcoeff 5
[6 empty] | u8 | [7:0] | phase 11 vcoeff 4
| 0x58 | 16 |  | R/W |  | u8 | [15:8] | phase 12 vcoeff 1
[6 empty] | u8 | [7:0] | phase 12 vcoeff 0
| 0x71 | 16 |  | R/W |  | u8 | [31:24] | phase 12 vcoeff 3
[6 empty] | u8 | [23:16] | phase 12 vcoeff 2
| 0x59 | 16 |  | R/W |  | u8 | [15:8] | phase 12 vcoeff 5
[6 empty] | u8 | [7:0] | phase 12 vcoeff 4
| 0x5a | 16 |  | R/W |  | u8 | [15:8] | phase 13 vcoeff 1
[6 empty] | u8 | [7:0] | phase 13 vcoeff 0
| 0x75 | 16 |  | R/W |  | u8 | [31:24] | phase 13 vcoeff 3
[6 empty] | u8 | [23:16] | phase 13 vcoeff 2
| 0x5b | 16 |  | R/W |  | u8 | [15:8] | phase 13 vcoeff 5
[6 empty] | u8 | [7:0] | phase 13 vcoeff 4
| 0x5c | 16 |  | R/W |  | u8 | [15:8] | phase 14 vcoeff 1
[6 empty] | u8 | [7:0] | phase 14 vcoeff 0
| 0x79 | 16 |  | R/W |  | u8 | [31:24] | phase 14 vcoeff 3
[6 empty] | u8 | [23:16] | phase 14 vcoeff 2
| 0x5d | 16 |  | R/W |  | u8 | [15:8] | phase 14 vcoeff 5
[6 empty] | u8 | [7:0] | phase 14 vcoeff 4
| 0x5e | 16 |  | R/W |  | u8 | [15:8] | phase 15 vcoeff 1
[6 empty] | u8 | [7:0] | phase 15 vcoeff 0
| 0x7D | 16 |  | R/W |  | u8 | [31:24] | phase 15 vcoeff 3
[6 empty] | u8 | [23:16] | phase 15 vcoeff 2
| 0x5f | 16 |  | R/W |  | u8 | [15:8] | phase 15 vcoeff 5
[6 empty] | u8 | [7:0] | phase 15 vcoeff 4
| 0x60-0x9F | 0 | reserved

## CPC
Group | Physical Register | ENOB | Logical Register | R/W | Default Value | Data Type | Bit Position | Descreption | name in idspdrv_ctrl_reg_a5m.h | result | RTL double check
chroma Preview Filter C 0X60000~0x61fff
General | 0x00 | 5 | cnfg_chroma_preview_polyphase_ctrl | R/W |  | u1 | [4] | force 4 tap vertical enable | NONE | NOK | maybe ucode simplified
[6 empty] | u1 | [3] | horizontal shift, 1: shift 6 bit; 0: shift 7 bit | REG_PREVIEW_A_POLYPHASE_CHROMA_COEFF_HORIZONTAL_SHIFT | OK
[6 empty] | u1 | [2] | horizontal resampling enable | REG_PREVIEW_A_POLYPHASE_CHROMA_HORIZONTAL_ENABLE | OK
[6 empty] | u1 | [1] | vertical shift, 1: shift 6 bit; 0: shift 7 bit | REG_PREVIEW_A_POLYPHASE_CHROMA_COEFF_VERTICAL_SHIFT | OK
[6 empty] | u1 | [0] | vertical resampling enable | REG_PREVIEW_A_POLYPHASE_CHROMA_VERTICAL_ENABLE | OK
|  | 12 | cnfg_chroma_preview_polyphase_horizontal_output_width | R/W |  | u12 | [27:16] | hor output width - 1 | REG_PREVIEW_A_POLYPHASE_CHROMA_OUTPUT_WIDTH | OK
| 0x01 | 3 | cnfg_chroma_preview_polyphase_horizontal_phase_inc_int | R/W |  | u3 | [2:0] | integer bits of horizontal phase increment | REG_PREVIEW_A_POLYPHASE_CHROMA_PHASE_INCREMENT_HORIZONTAL | OK
|  | 13 | cnfg_chroma_preview_polyphase_horizontal_phase_inc_frac | R/W |  | u13 | [28:16] | fractional bits of horizontal phase increment | REG_PREVIEW_A_POLYPHASE_CHROMA_PHASE_INCREMENT_HORIZONTAL_FRAC | OK
| 0x02 | 13 | cnfg_chroma_preview_polyphase_horizontal_phase_init_even_int | R/W |  | u13 | [12:0] | horizontal initial phase integer for even row | REG_PREVIEW_A_POLYPHASE_CHROMA_INITIAL_PHASE_HORIZONTAL REG_PREVIEW_A_POLYPHASE_CHROMA_INITIAL_PHASE_HORIZONTAL_EVEN | OK
|  | 13 | cnfg_chroma_preview_polyphase_horizontal_phase_init_even_frac | R/W |  | u13 | [28:16] | horizontal initial phase fraction for even row | REG_PREVIEW_A_POLYPHASE_CHROMA_INITIAL_PHASE_HORIZONTAL_FRAC REG_PREVIEW_A_POLYPHASE_CHROMA_INITIAL_PHASE_HORIZONTAL_EVEN_FRAC | OK
| 0x03 | 13 | cnfg_chroma_preview_polyphase_vertical_output_height | R/W |  | u13 | [12:0] | ver output height - 1 | REG_PREVIEW_A_POLYPHASE_CHROMA_OUTPUT_HEIGHT | OK
|  | 3 | cnfg_chroma_preview_polyphase_vertical_phase_inc_int | R/W |  | u3 | [18:16] | integer bits of vertical phase increment | REG_PREVIEW_A_POLYPHASE_CHROMA_PHASE_INCREMENT_VERTICAL | OK
| 0x04 | 13 | cnfg_chroma_preview_polyphase_vertical_phase_inc_frac | R/W |  | u13 | [12:0] | fractional bits of vertical phase increment | REG_PREVIEW_A_POLYPHASE_CHROMA_PHASE_INCREMENT_VERTICAL_FRAC | OK
|  | 14 | cnfg_chroma_preview_polyphase_vertical_phase_init_int | R/W |  | u14 | [29:16] | vertical initial phase integer | REG_PREVIEW_A_POLYPHASE_CHROMA_INITIAL_PHASE_VERTICAL | OK
| 0x05 | 13 | cnfg_chroma_preview_polyphase_vertical_phase_init_frac | R/W |  | u13 | [12:0] | vertical initial phase fraction | REG_PREVIEW_A_POLYPHASE_CHROMA_INITIAL_PHASE_VERTICAL_FRAC | OK
|  | 13 | cnfg_chroma_preview_polyphase_horizontal_phase_init_odd_int | R/W |  | u13 | [28:16] | horizontal initial phase integer for odd row | REG_PREVIEW_A_POLYPHASE_CHROMA_INITIAL_PHASE_HORIZONTAL_ODD | OK
| 0x06 | 13 | cnfg_chroma_preview_polyphase_horizontal_phase_init_odd_frac | R/W |  | u13 | [12:0] | horizontal initial phase fraction for odd row | REG_PREVIEW_A_POLYPHASE_CHROMA_INITIAL_PHASE_HORIZONTAL_ODD_FRAC | OK
| 0x0E-0x0F | 0 | reserved
| 0x10 | 0 | horizontal_phase_inc | RO |  | u16 | [31:16] | horizontal phase increment |  |  | read only registers
|  | 0 | horizontal_phase_pos_frac | RO |  | u13 | [12:0] | horizontal phase fraction bits
| 0x11 | 0 | horizontal_current_pixel | RO |  | u12 | [27:16] | horizontal current pixel counter
|  | 0 | filter_in_stall | RO |  | u1 | [10] | horizontal filter in stall
|  |  | horizontal_in_stall |  |  | u1 | [9] | horizontal data in stall
|  |  | horizontal_out_stall |  |  | u1 | [8] | horizontal data out stall
|  |  | horizontal_state |  |  | u5 | [4:0] | horizontal status
| 0x12 | 0 | vertical_phase_inc | RO |  | u16 | [31:16] | vertical phase increment
|  | 0 | vertical_phase_pos_frac | RO |  | u13 | [12:0] | vertical phase fraction bits
| 0x13 | 0 | vertical_current_line | RO |  | u14 | [29:16] | vertical current line counter
|  | 0 | vertical_in_stall | RO |  | u1 | [10] | vertical data in stall
|  |  | vertical_out_stall |  |  | u1 | [9] | vertical data out stall
|  |  | filter_out_stall |  |  | u1 | [8] | vertical filter out stall
|  |  | vertical_state |  |  | u4 | [3:0] | vertical status
| 0x14-0x1F | 0 | reserved
| 0x20 | 16 | cnfg_a_hcoeff | R/W |  | u8 | [15:8] | phase 0 hcoeff 1 | REG_PREVIEW_A_POLYPHASE_CHROMA_COEFF_HORIZONTAL | NOK | hor tap diff,config addr diff
[6 empty] | u8 | [7:0] | phase 0 hcoeff 0
|  | 16 |  | R/W |  | u8 | [31:24] | phase 0 hcoeff 3
[6 empty] | u8 | [23:16] | phase 0 hcoeff 2
| 0x21 | 16 |  | R/W |  | u8 | [15:8] | phase 0 hcoeff 5
[6 empty] | u8 | [7:0] | phase 0 hcoeff 4
| 0x22 | 16 |  | R/W |  | u8 | [15:8] | phase 1 hcoeff 1
[6 empty] | u8 | [7:0] | phase 1 hcoeff 0
| 0x45 | 16 |  | R/W |  | u8 | [31:24] | phase 1 hcoeff 3
[6 empty] | u8 | [23:16] | phase 1 hcoeff 2
| 0x23 | 16 |  | R/W |  | u8 | [15:8] | phase 1 hcoeff 5
[6 empty] | u8 | [7:0] | phase 1 hcoeff 4
| 0x24 | 16 |  | R/W |  | u8 | [15:8] | phase 2 hcoeff 1
[6 empty] | u8 | [7:0] | phase 2 hcoeff 0
| 0x49 | 16 |  | R/W |  | u8 | [31:24] | phase 2 hcoeff 3
[6 empty] | u8 | [23:16] | phase 2 hcoeff 2
| 0x25 | 16 |  | R/W |  | u8 | [15:8] | phase 2 hcoeff 5
[6 empty] | u8 | [7:0] | phase 2 hcoeff 4
| 0x26 | 16 |  | R/W |  | u8 | [15:8] | phase 3 hcoeff 1
[6 empty] | u8 | [7:0] | phase 3 hcoeff 0
| 0x4D | 16 |  | R/W |  | u8 | [31:24] | phase 3 hcoeff 3
[6 empty] | u8 | [23:16] | phase 3 hcoeff 2
| 0x27 | 16 |  | R/W |  | u8 | [15:8] | phase 3 hcoeff 5
[6 empty] | u8 | [7:0] | phase 3 hcoeff 4
| 0x28 | 16 |  | R/W |  | u8 | [15:8] | phase 4 hcoeff 1
[6 empty] | u8 | [7:0] | phase 4 hcoeff 0
| 0x51 | 16 |  | R/W |  | u8 | [31:24] | phase 4 hcoeff 3
[6 empty] | u8 | [23:16] | phase 4 hcoeff 2
| 0x29 | 16 |  | R/W |  | u8 | [15:8] | phase 4 hcoeff 5
[6 empty] | u8 | [7:0] | phase 4 hcoeff 4
| 0x2a | 16 |  | R/W |  | u8 | [15:8] | phase 5 hcoeff 1
[6 empty] | u8 | [7:0] | phase 5 hcoeff 0
| 0x55 | 16 |  | R/W |  | u8 | [31:24] | phase 5 hcoeff 3
[6 empty] | u8 | [23:16] | phase 5 hcoeff 2
| 0x2b | 16 |  | R/W |  | u8 | [15:8] | phase 5 hcoeff 5
[6 empty] | u8 | [7:0] | phase 5 hcoeff 4
| 0x2c | 16 |  | R/W |  | u8 | [15:8] | phase 6 hcoeff 1
[6 empty] | u8 | [7:0] | phase 6 hcoeff 0
| 0x59 | 16 |  | R/W |  | u8 | [31:24] | phase 6 hcoeff 3
[6 empty] | u8 | [23:16] | phase 6 hcoeff 2
| 0x2d | 16 |  | R/W |  | u8 | [15:8] | phase 6 hcoeff 5
[6 empty] | u8 | [7:0] | phase 6 hcoeff 4
| 0x2e | 16 |  | R/W |  | u8 | [15:8] | phase 7 hcoeff 1
[6 empty] | u8 | [7:0] | phase 7 hcoeff 0
| 0x5D | 16 |  | R/W |  | u8 | [31:24] | phase 7 hcoeff 3
[6 empty] | u8 | [23:16] | phase 7 hcoeff 2
| 0x2f | 16 |  | R/W |  | u8 | [15:8] | phase 7 hcoeff 5
[6 empty] | u8 | [7:0] | phase 7 hcoeff 4
| 0x30 | 16 |  | R/W |  | u8 | [15:8] | phase 8 hcoeff 1
[6 empty] | u8 | [7:0] | phase 8 hcoeff 0
| 0x61 | 16 |  | R/W |  | u8 | [31:24] | phase 8 hcoeff 3
[6 empty] | u8 | [23:16] | phase 8 hcoeff 2
| 0x31 | 16 |  | R/W |  | u8 | [15:8] | phase 8 hcoeff 5
[6 empty] | u8 | [7:0] | phase 8 hcoeff 4
| 0x32 | 16 |  | R/W |  | u8 | [15:8] | phase 9 hcoeff 1
[6 empty] | u8 | [7:0] | phase 9 hcoeff 0
| 0x65 | 16 |  | R/W |  | u8 | [31:24] | phase 9 hcoeff 3
[6 empty] | u8 | [23:16] | phase 9 hcoeff 2
| 0x33 | 16 |  | R/W |  | u8 | [15:8] | phase 9 hcoeff 5
[6 empty] | u8 | [7:0] | phase 9 hcoeff 4
| 0x34 | 16 |  | R/W |  | u8 | [15:8] | phase 10 hcoeff 1
[6 empty] | u8 | [7:0] | phase 10 hcoeff 0
| 0x69 | 16 |  | R/W |  | u8 | [31:24] | phase 10 hcoeff 3
[6 empty] | u8 | [23:16] | phase 10 hcoeff 2
| 0x35 | 16 |  | R/W |  | u8 | [15:8] | phase 10 hcoeff 5
[6 empty] | u8 | [7:0] | phase 10 hcoeff 4
| 0x36 | 16 |  | R/W |  | u8 | [15:8] | phase 11 hcoeff 1
[6 empty] | u8 | [7:0] | phase 11 hcoeff 0
| 0x6D | 16 |  | R/W |  | u8 | [31:24] | phase 11 hcoeff 3
[6 empty] | u8 | [23:16] | phase 11 hcoeff 2
| 0x37 | 16 |  | R/W |  | u8 | [15:8] | phase 11 hcoeff 5
[6 empty] | u8 | [7:0] | phase 11 hcoeff 4
| 0x38 | 16 |  | R/W |  | u8 | [15:8] | phase 12 hcoeff 1
[6 empty] | u8 | [7:0] | phase 12 hcoeff 0
| 0x71 | 16 |  | R/W |  | u8 | [31:24] | phase 12 hcoeff 3
[6 empty] | u8 | [23:16] | phase 12 hcoeff 2
| 0x39 | 16 |  | R/W |  | u8 | [15:8] | phase 12 hcoeff 5
[6 empty] | u8 | [7:0] | phase 12 hcoeff 4
| 0x3a | 16 |  | R/W |  | u8 | [15:8] | phase 13 hcoeff 1
[6 empty] | u8 | [7:0] | phase 13 hcoeff 0
| 0x75 | 16 |  | R/W |  | u8 | [31:24] | phase 13 hcoeff 3
[6 empty] | u8 | [23:16] | phase 13 hcoeff 2
| 0x3b | 16 |  | R/W |  | u8 | [15:8] | phase 13 hcoeff 5
[6 empty] | u8 | [7:0] | phase 13 hcoeff 4
| 0x3c | 16 |  | R/W |  | u8 | [15:8] | phase 14 hcoeff 1
[6 empty] | u8 | [7:0] | phase 14 hcoeff 0
| 0x79 | 16 |  | R/W |  | u8 | [31:24] | phase 14 hcoeff 3
[6 empty] | u8 | [23:16] | phase 14 hcoeff 2
| 0x3d | 16 |  | R/W |  | u8 | [15:8] | phase 14 hcoeff 5
[6 empty] | u8 | [7:0] | phase 14 hcoeff 4
| 0x3e | 16 |  | R/W |  | u8 | [15:8] | phase 15 hcoeff 1
[6 empty] | u8 | [7:0] | phase 15 hcoeff 0
| 0x7D | 16 |  | R/W |  | u8 | [31:24] | phase 15 hcoeff 3
[6 empty] | u8 | [23:16] | phase 15 hcoeff 2
| 0x3f | 16 |  | R/W |  | u8 | [15:8] | phase 15 hcoeff 5
[6 empty] | u8 | [7:0] | phase 15 hcoeff 4
| 0x40 | 16 | cnfg_a_vcoeff | R/W |  | u8 | [15:8] | phase 0 vcoeff 1 | REG_PREVIEW_A_POLYPHASE_CHROMA_COEFF_VERTICAL | NOK | ver tap diff,config addr diff
[6 empty] | u8 | [7:0] | phase 0 vcoeff 0
|  | 16 |  | R/W |  | u8 | [31:24] | phase 0 vcoeff 3
[6 empty] | u8 | [23:16] | phase 0 vcoeff 2
| 0x41 | 16 |  | R/W |  | u8 | [15:8] | phase 0 vcoeff 5
[6 empty] | u8 | [7:0] | phase 0 vcoeff 4
| 0x42 | 16 |  | R/W |  | u8 | [15:8] | phase 1 vcoeff 1
[6 empty] | u8 | [7:0] | phase 1 vcoeff 0
| 0x45 | 16 |  | R/W |  | u8 | [31:24] | phase 1 vcoeff 3
[6 empty] | u8 | [23:16] | phase 1 vcoeff 2
| 0x43 | 16 |  | R/W |  | u8 | [15:8] | phase 1 vcoeff 5
[6 empty] | u8 | [7:0] | phase 1 vcoeff 4
| 0x44 | 16 |  | R/W |  | u8 | [15:8] | phase 2 vcoeff 1
[6 empty] | u8 | [7:0] | phase 2 vcoeff 0
| 0x49 | 16 |  | R/W |  | u8 | [31:24] | phase 2 vcoeff 3
[6 empty] | u8 | [23:16] | phase 2 vcoeff 2
| 0x45 | 16 |  | R/W |  | u8 | [15:8] | phase 2 vcoeff 5
[6 empty] | u8 | [7:0] | phase 2 vcoeff 4
| 0x46 | 16 |  | R/W |  | u8 | [15:8] | phase 3 vcoeff 1
[6 empty] | u8 | [7:0] | phase 3 vcoeff 0
| 0x4D | 16 |  | R/W |  | u8 | [31:24] | phase 3 vcoeff 3
[6 empty] | u8 | [23:16] | phase 3 vcoeff 2
| 0x47 | 16 |  | R/W |  | u8 | [15:8] | phase 3 vcoeff 5
[6 empty] | u8 | [7:0] | phase 3 vcoeff 4
| 0x48 | 16 |  | R/W |  | u8 | [15:8] | phase 4 vcoeff 1
[6 empty] | u8 | [7:0] | phase 4 vcoeff 0
| 0x51 | 16 |  | R/W |  | u8 | [31:24] | phase 4 vcoeff 3
[6 empty] | u8 | [23:16] | phase 4 vcoeff 2
| 0x49 | 16 |  | R/W |  | u8 | [15:8] | phase 4 vcoeff 5
[6 empty] | u8 | [7:0] | phase 4 vcoeff 4
| 0x4a | 16 |  | R/W |  | u8 | [15:8] | phase 5 vcoeff 1
[6 empty] | u8 | [7:0] | phase 5 vcoeff 0
| 0x55 | 16 |  | R/W |  | u8 | [31:24] | phase 5 vcoeff 3
[6 empty] | u8 | [23:16] | phase 5 vcoeff 2
| 0x4b | 16 |  | R/W |  | u8 | [15:8] | phase 5 vcoeff 5
[6 empty] | u8 | [7:0] | phase 5 vcoeff 4
| 0x4c | 16 |  | R/W |  | u8 | [15:8] | phase 6 vcoeff 1
[6 empty] | u8 | [7:0] | phase 6 vcoeff 0
| 0x59 | 16 |  | R/W |  | u8 | [31:24] | phase 6 vcoeff 3
[6 empty] | u8 | [23:16] | phase 6 vcoeff 2
| 0x4d | 16 |  | R/W |  | u8 | [15:8] | phase 6 vcoeff 5
[6 empty] | u8 | [7:0] | phase 6 vcoeff 4
| 0x4e | 16 |  | R/W |  | u8 | [15:8] | phase 7 vcoeff 1
[6 empty] | u8 | [7:0] | phase 7 vcoeff 0
| 0x5D | 16 |  | R/W |  | u8 | [31:24] | phase 7 vcoeff 3
[6 empty] | u8 | [23:16] | phase 7 vcoeff 2
| 0x4f | 16 |  | R/W |  | u8 | [15:8] | phase 7 vcoeff 5
[6 empty] | u8 | [7:0] | phase 7 vcoeff 4
| 0x50 | 16 |  | R/W |  | u8 | [15:8] | phase 8 vcoeff 1
[6 empty] | u8 | [7:0] | phase 8 vcoeff 0
| 0x61 | 16 |  | R/W |  | u8 | [31:24] | phase 8 vcoeff 3
[6 empty] | u8 | [23:16] | phase 8 vcoeff 2
| 0x51 | 16 |  | R/W |  | u8 | [15:8] | phase 8 vcoeff 5
[6 empty] | u8 | [7:0] | phase 8 vcoeff 4
| 0x52 | 16 |  | R/W |  | u8 | [15:8] | phase 9 vcoeff 1
[6 empty] | u8 | [7:0] | phase 9 vcoeff 0
| 0x65 | 16 |  | R/W |  | u8 | [31:24] | phase 9 vcoeff 3
[6 empty] | u8 | [23:16] | phase 9 vcoeff 2
| 0x53 | 16 |  | R/W |  | u8 | [15:8] | phase 9 vcoeff 5
[6 empty] | u8 | [7:0] | phase 9 vcoeff 4
| 0x54 | 16 |  | R/W |  | u8 | [15:8] | phase 10 vcoeff 1
[6 empty] | u8 | [7:0] | phase 10 vcoeff 0
| 0x69 | 16 |  | R/W |  | u8 | [31:24] | phase 10 vcoeff 3
[6 empty] | u8 | [23:16] | phase 10 vcoeff 2
| 0x55 | 16 |  | R/W |  | u8 | [15:8] | phase 10 vcoeff 5
[6 empty] | u8 | [7:0] | phase 10 vcoeff 4
| 0x56 | 16 |  | R/W |  | u8 | [15:8] | phase 11 vcoeff 1
[6 empty] | u8 | [7:0] | phase 11 vcoeff 0
| 0x6D | 16 |  | R/W |  | u8 | [31:24] | phase 11 vcoeff 3
[6 empty] | u8 | [23:16] | phase 11 vcoeff 2
| 0x57 | 16 |  | R/W |  | u8 | [15:8] | phase 11 vcoeff 5
[6 empty] | u8 | [7:0] | phase 11 vcoeff 4
| 0x58 | 16 |  | R/W |  | u8 | [15:8] | phase 12 vcoeff 1
[6 empty] | u8 | [7:0] | phase 12 vcoeff 0
| 0x71 | 16 |  | R/W |  | u8 | [31:24] | phase 12 vcoeff 3
[6 empty] | u8 | [23:16] | phase 12 vcoeff 2
| 0x59 | 16 |  | R/W |  | u8 | [15:8] | phase 12 vcoeff 5
[6 empty] | u8 | [7:0] | phase 12 vcoeff 4
| 0x5a | 16 |  | R/W |  | u8 | [15:8] | phase 13 vcoeff 1
[6 empty] | u8 | [7:0] | phase 13 vcoeff 0
| 0x75 | 16 |  | R/W |  | u8 | [31:24] | phase 13 vcoeff 3
[6 empty] | u8 | [23:16] | phase 13 vcoeff 2
| 0x5b | 16 |  | R/W |  | u8 | [15:8] | phase 13 vcoeff 5
[6 empty] | u8 | [7:0] | phase 13 vcoeff 4
| 0x5c | 16 |  | R/W |  | u8 | [15:8] | phase 14 vcoeff 1
[6 empty] | u8 | [7:0] | phase 14 vcoeff 0
| 0x79 | 16 |  | R/W |  | u8 | [31:24] | phase 14 vcoeff 3
[6 empty] | u8 | [23:16] | phase 14 vcoeff 2
| 0x5d | 16 |  | R/W |  | u8 | [15:8] | phase 14 vcoeff 5
[6 empty] | u8 | [7:0] | phase 14 vcoeff 4
| 0x5e | 16 |  | R/W |  | u8 | [15:8] | phase 15 vcoeff 1
[6 empty] | u8 | [7:0] | phase 15 vcoeff 0
| 0x7D | 16 |  | R/W |  | u8 | [31:24] | phase 15 vcoeff 3
[6 empty] | u8 | [23:16] | phase 15 vcoeff 2
| 0x5f | 16 |  | R/W |  | u8 | [15:8] | phase 15 vcoeff 5
[6 empty] | u8 | [7:0] | phase 15 vcoeff 4
| 0x60-0x9F | 0 | reserved

## LDC
Group | Physical Register | ENOB | Logical Register | R/W | Default Value | Data Type | Bit Position | Descreption | name in idspdrv_ctrl_reg_a5m.h | result | RTL double check
Luma Preview Downsampling Filter C 0X62000~0x63fff
General | 0x00 | 2 | cnfg_ctl | R/W |  | u1 | [1] | 1:vertical direct downsampling enable 0:vertical direct downsampling disable | REG_PREVIEW_A_EXTRA_2X_DOWNSAMPLE_LUMA_VERTICAL_ENABLE | OK
[6 empty] | u1 | [0] | 1:horzitonal direct downsampling enable 0:horzitonal direct downsampling disable | REG_PREVIEW_A_EXTRA_2X_DOWNSAMPLE_LUMA_HORIZONTAL_ENABLE | OK
| 0x01 | 16 | cnfg_h0 | R/W |  | u16 | [15:0] | config_hc0 = cnfg_h0[7:0]; config_hc1 = cnfg_h0[15:8]; config_hc2 = cnfg_h1[7:0]; out = (config_hc2 * (pn3 + p3)) + (config_hc1 * (pn1 + p1)) + (config_hc0 * p0)
|  | 16 | cnfg_h1 | R/W |  | u16 | [31:16] |  | REG_PREVIEW_A_EXTRA_2X_DOWNSAMPLE_LUMA_COEFF_HORIZONTAL | OK | OK
| 0x02 | 16 | cnfg_v | R/W |  | u16 | [15:0] | coeff1 = [14:8],coeff0 = [6:0] ; vertical, out = (coeff1 * (pn1 + p1)) + (coeff0 * p0) | REG_PREVIEW_A_EXTRA_2X_DOWNSAMPLE_LUMA_COEFF_VERTICAL | OK
| 0x04-0x07 | 0 | reserved
| 0x08 | 0 | debug_h_0 | RO |  | u16 | [15:0] | [10]:line buffer next_in [9:8]:line buffer in_valid [6]:next_in [5:4]: in_valid [2]:updata config register enable [1]: eol process [0]: eof process | NONE | NOK | read only register
|  | 0 | debug_h_1 | RO |  | u16 | [31:16] | [10:0] : width counter; [14:12] : line buff wrrite/read counter; others : no use | NONE | NOK
| 0x09 | 0 | debug_h_2 | RO |  | u16 | [15:0] | hor downsampling eol counter | NONE | NOK
|  | 0 | debug_h_3 | RO |  | u16 | [31:16] | hor downsampling eof counter | NONE | NOK
| 0x0A | 0 | debug_v_0 | RO |  | u16 | [15:0] | [10:8]: line buffer read counter [6]: line buffer next_out [5:4]:line buffer out valid [2]: next_out [1:0]: out_valid | NONE | NOK
|  | 0 | debug_v_1 | RO |  | u16 | [31:16] | ver downsampling eol counter | NONE | NOK
| 0x0B | 0 | debug_v_2 | RO |  | u16 | [15:0] | ver downsampling eof counter | NONE | NOK
| 0x0F-0x7F | 0 | reserved

## CDC
Group | Physical Register | ENOB | Logical Register | R/W | Default Value | Data Type | Bit Position | Descreption | name in idspdrv_ctrl_reg_a5m.h | result | RTL double check
Chroma Preview Downsamping Fliter C 0X64000~0x65fff
General | 0x00 | 2 | cnfg_ctl | R/W |  | u1 | [1] | 1:vertical direct downsampling enable 0:vertical direct downsampling disable | REG_PREVIEW_C_EXTRA_2X_DOWNSAMPLE_CHROMA_VERTICAL_ENABLE | OK
[6 empty] | u1 | [0] | 1:horzitonal direct downsampling enable 0:horzitonal direct downsampling disable | REG_PREVIEW_C_EXTRA_2X_DOWNSAMPLE_CHROMA_HORIZONTAL_ENABLE | OK
|  | 16 | cnfg_t | R/W |  | u16 | [31:16] | coeff1 = [14:8],coeff0 = [6:0] ; h/v share, out = (coeff1 * (pn1 + p1)) + (coeff0 * p0) | REG_PREVIEW_C_EXTRA_2X_DOWNSAMPLE_CHROMA_COEFF | OK
| 0x08 | 0 | debug_h_0 | RO |  | u16 | [15:0] | [10]:line buffer next_in [9:8]:line buffer in_valid [6]:next_in [5:4]: in_valid [2]:updata config register enable [1]: eol process [0]: eof process | NONE | NOK | read only registers
|  | 0 | debug_h_1 | RO |  | u16 | [31:16] | [10:0] : width counter; [14:12] : line buff wrrite/read counter; others : no use | NONE | NOK
| 0x09 | 0 | debug_h_2 | RO |  | u16 | [15:0] | hor downsampling eol counter | NONE | NOK
|  | 0 | debug_h_3 | RO |  | u16 | [31:16] | hor downsampling eof counter | NONE | NOK
| 0x0A | 0 | debug_v_0 | RO |  | u16 | [15:0] | [10:8]: line buffer read counter [6]: line buffer next_out [5:4]:line buffer out valid [2]: next_out [1:0]: out_valid | NONE | NOK
|  | 0 | debug_v_1 | RO |  | u16 | [31:16] | ver downsampling eol counter | NONE | NOK
| 0x0B | 0 | debug_v_2 | RO |  | u16 | [15:0] | ver downsampling eof counter | NONE | NOK

## SEC2-MRS (hidden)
Group | Physical Register | ENOB | Logical Register | R/W | Default Value | Data Type | Bit Position | Descreption | name inidspdrv_ctrl_reg_a5m.h | result | RTL double check
ME Resampling Filter 0X2A8
General | 0x00 | 1 | cnfg_enable | R/W |  | u1 | [0] |  | REG_ME1_DOWNSAMPLE_ENABLE | OK
| 0x01 | 13 | cnfg_output_height | R/W |  | u12 | [12:0] |  | REG_ME1_DOWNSAMPLE_OUTPUT_HEIGHT | OK
| 0x02 | 3 | cnfg_phase_inc_int | R/W |  | u3 | [2:0] |  | REG_ME1_DOWNSAMPLE_PHASE_INCREMENT_VERTICAL | OK
| 0x03 | 13 | cnfg_phase_inc_fra | R/W |  | u13 | [12:0] |  | REG_ME1_DOWNSAMPLE_PHASE_INCREMENT_VERTICAL_FRAC | OK
| 0x04 | 14 | cnfg_init_phase_int | R/W |  | u14 | [13:0] |  | REG_ME1_DOWNSAMPLE_INITIAL_PHASE_VERTICAL | OK
| 0x05 | 13 | cnfg_init_phase_fra | R/W |  | u13 | [12:0] |  | REG_ME1_DOWNSAMPLE_INITIAL_PHASE_VERTICAL_FRAC | OK

## SEC3-AML (hidden)
Group | Physical Register | ENOB | Logical Register | R/W | Default Value | Data Type | Bit Position | Descreption | name inidspdrv_ctrl_reg_a5m.h | result | RTL double check
Amplifier Linearztion 2 0X308
General | 0x0 | 1 | block enable | R/W | 1'h0 | Flag | [0] | AML模块使能 | REG_AMP_LINEAR_ENABLE
| 0x1 | 1 | debug enable | R/W | 1'h0 | Flag | [0] | Debug模式使能 | NONE | NOK | Read only reg
| 0x2-0x3F | 0 | Reserved | R/W |  | - | -
black and exponent table | 0x40 | 14 | black_offset_even | R/W | 14'h0 | Value | [13:0] | 偶点black offset value | REG_AMP_LINEAR_BLACK_LEVEL_OFFSET | NOK | OK
| 0x41 | 14 | black_offset_odd | R/W | 14'h0 | Value | [13:0] | 奇点black offset value
| 0x42-0x5F | 0 | Reserved | R/W |  | - | -
| 0x60 | 16 | exponent_even (2×8) | R/W | 16'h6 | Value | [15:0] | 偶点exponent value | REG_AMP_LINEAR_EXPONENT_TABLE | OK | different with algrithm
| 0x61 | 16 | exponent_odd (2×8) | R/W | 16'h6 | Value | [15:0] | 奇点exponent value
| 0x62-0x7F | 0 | Reserved |  |  | - | -
main table | 0x4000-0x4167 | 12 | main table 0 | R/W | See LUT sheet | Value | [11:0] | AML查找表0 (354x2) | REG_AMP_LINEAR_LOOKUP_TABLE | NOK | OK(Only use 354 of 512)
| 0x4200-0x5FFF | 0 | Reserved |  |  | - | -
| 0x6000-0x6167 | 12 | main table 1 | R/W | See LUT sheet | Value | [11:0] | AML查找表1 (354x2)
| 0x6200-0x7FFF | 0 | Reserved |  |  | - | -

## SEC3-RLC (hidden)
Group | Physical Register | ENOB | Logical Register | R/W | Default Value | Data Type | Bit Position | Descreption | name inidspdrv_ctrl_reg_a5m.h | bits | result | RTL double check
Lossy Compression 2 0X310
General | 0x00 | 5 | cnfg_reg_lossy_compression_mode | R/W | 2'h1 | u2 | [1:0] | 00 - lossy compression 14 bit pad 01 - lossy compression enable 10 - lossy compression 12 bit package 11 - lossy compression 14 bit package | REG_LOSSY_COMPRESSOR_ENABLE | 1 | NOK | May ucode simplified double check enable bit width with Ucode
|  |  | cnfg_reg_lossy_compression_mantissa_bits | R/W | 2'h0 | u2 | [3:2] | number of Mantissa bits/pixels 00 - 6 bits 01 - 7 bits 10 - 8 bits 11 - 9 bits | REG_LOSSY_COMPRESSOR_MANTISSA_BITS | 2 | OK
|  |  | cnfg_reg_lossy_compression_block_size | R/W | 1'h0 | u2 | [4] | 0:block size of 2 1:block size of 4 | REG_LOSSY_COMPRESSOR_BLOCK_SIZE | 1 | OK
| 0x01 | 0 | dbg_vld_status | R |  | u9 | [8:0] | for debug; read data valid status. | NONE |  | NOK | Read only reg
| 0x02-0x03 | 0 | reserved

## SEC5-LPA (hidden)
Group | Physical Register | ENOB | Logical Register | R/W | Default Value | Data Type | Bit Position | Descreption | name in idspdrv_ctrl_reg_a5m.h | result | RTL double check
Luma Preview Filter A 0X500
General | 0x00 | 5 | cnfg_luma_preview_polyphase_ctrl | R/W |  | u1 | [4] | force 4 tap vertical enable | NONE | NOK | maybe ucode simplified
[6 empty] | u1 | [3] | horizontal shift, 1: shift 6 bit; 0: shift 7 bit | REG_PREVIEW_A_POLYPHASE_LUMA_COEFF_HORIZONTAL_SHIFT | OK
[6 empty] | u1 | [2] | horizontal resampling enable | REG_PREVIEW_A_POLYPHASE_LUMA_HORIZONTAL_ENABLE | OK
[6 empty] | u1 | [1] | vertical shift, 1: shift 6 bit; 0: shift 7 bit | REG_PREVIEW_A_POLYPHASE_LUMA_COEFF_VERTICAL_SHIFT | OK
[6 empty] | u1 | [0] | vertical resampling enable | REG_PREVIEW_A_POLYPHASE_LUMA_VERTICAL_ENABLE | OK
| 0x01 | 12 | cnfg_luma_preview_polyphase_horizontal_output_width | R/W |  | u12 | [11:0] | hor output width - 1 | REG_PREVIEW_A_POLYPHASE_LUMA_OUTPUT_WIDTH | OK
| 0x02 | 3 | cnfg_luma_preview_polyphase_horizontal_phase_inc_int | R/W |  | u3 | [2:0] | integer bits of horizontal phase increment | REG_PREVIEW_A_POLYPHASE_LUMA_PHASE_INCREMENT_HORIZONTAL | OK
| 0x03 | 13 | cnfg_luma_preview_polyphase_horizontal_phase_inc_frac | R/W |  | u13 | [12:0] | fractional bits of horizontal phase increment | REG_PREVIEW_A_POLYPHASE_LUMA_PHASE_INCREMENT_HORIZONTAL_FRAC | OK
| 0x04 | 13 | cnfg_luma_preview_polyphase_horizontal_phase_init_even_int | R/W |  | u13 | [12:0] | horizontal initial phase integer for even row | REG_PREVIEW_A_POLYPHASE_LUMA_INITIAL_PHASE_HORIZONTAL REG_PREVIEW_A_POLYPHASE_LUMA_INITIAL_PHASE_HORIZONTAL_EVEN | OK
| 0x05 | 13 | cnfg_luma_preview_polyphase_horizontal_phase_init_even_frac | R/W |  | u13 | [12:0] | horizontal initial phase fraction for even row | REG_PREVIEW_A_POLYPHASE_LUMA_INITIAL_PHASE_HORIZONTAL_FRAC REG_PREVIEW_A_POLYPHASE_LUMA_INITIAL_PHASE_HORIZONTAL_EVEN_FRAC | OK
| 0x06 | 13 | cnfg_luma_preview_polyphase_vertical_output_height | R/W |  | u13 | [12:0] | ver output height - 1 | REG_PREVIEW_A_POLYPHASE_LUMA_OUTPUT_HEIGHT | OK
| 0x07 | 3 | cnfg_luma_preview_polyphase_vertical_phase_inc_int | R/W |  | u3 | [2:0] | integer bits of vertical phase increment | REG_PREVIEW_A_POLYPHASE_LUMA_PHASE_INCREMENT_VERTICAL | OK
| 0x08 | 13 | cnfg_luma_preview_polyphase_vertical_phase_inc_frac | R/W |  | u13 | [12:0] | fractional bits of vertical phase increment | REG_PREVIEW_A_POLYPHASE_LUMA_PHASE_INCREMENT_VERTICAL_FRAC | OK
| 0x09 | 14 | cnfg_luma_preview_polyphase_vertical_phase_init_int | R/W |  | u14 | [13:0] | vertical initial phase integer | REG_PREVIEW_A_POLYPHASE_LUMA_INITIAL_PHASE_VERTICAL | OK
| 0x0A | 13 | cnfg_luma_preview_polyphase_vertical_phase_init_frac | R/W |  | u13 | [12:0] | vertical initial phase fraction | REG_PREVIEW_A_POLYPHASE_LUMA_INITIAL_PHASE_VERTICAL_FRAC | OK
| 0x0C | 13 | cnfg_luma_preview_polyphase_horizontal_phase_init_odd_int | R/W |  | u13 | [12:0] | horizontal initial phase integer for odd row | REG_PREVIEW_A_POLYPHASE_LUMA_INITIAL_PHASE_HORIZONTAL_ODD | OK
| 0x0D | 13 | cnfg_luma_preview_polyphase_horizontal_phase_init_odd_frac | R/W |  | u13 | [12:0] | horizontal initial phase fraction for odd row | REG_PREVIEW_A_POLYPHASE_LUMA_INITIAL_PHASE_HORIZONTAL_ODD_FRAC | OK
| 0x0E-0x1F | 0 | reserved
| 0x20 | 0 | horizontal_phase_inc | RO |  | u16 | [15:0] | horizontal phase increment |  |  | read only registers
| 0x21 | 0 | horizontal_phase_pos_frac | RO |  | u13 | [12:0] | horizontal phase fraction bits
| 0x22 | 0 | horizontal_current_pixel | RO |  | u12 | [11:0] | horizontal current pixel counter
| 0x23 | 0 | filter_in_stall | RO |  | u1 | [10] | horizontal filter in stall
|  |  | horizontal_in_stall |  |  | u1 | [9] | horizontal data in stall
|  |  | horizontal_out_stall |  |  | u1 | [8] | horizontal data out stall
|  |  | horizontal_state |  |  | u5 | [4:0] | horizontal status
| 0x24 | 0 | vertical_phase_inc | RO |  | u16 | [15:0] | vertical phase increment
| 0x25 | 0 | vertical_phase_pos_frac | RO |  | u13 | [12:0] | vertical phase fraction bits
| 0x26 | 0 | vertical_current_line | RO |  | u14 | [13:0] | vertical current line counter
| 0x27 | 0 | vertical_in_stall | RO |  | u1 | [10] | vertical data in stall
|  |  | vertical_out_stall |  |  | u1 | [9] | vertical data out stall
|  |  | filter_out_stall |  |  | u1 | [8] | vertical filter out stall
|  |  | vertical_state |  |  | u4 | [3:0] | vertical status
| 0x28-0x3F | 0 | reserved
| 0x40 | 16 | cnfg_a_hcoeff | R/W |  | u8 | [15:8] | phase 0 hcoeff 1 | REG_PREVIEW_A_POLYPHASE_LUMA_COEFF_HORIZONTAL | NOK | hor tap diff,config addr diff
[6 empty] | u8 | [7:0] | phase 0 hcoeff 0
| 0x41 | 16 |  | R/W |  | u8 | [15:8] | phase 0 hcoeff 3
[6 empty] | u8 | [7:0] | phase 0 hcoeff 2
| 0x42 | 16 |  | R/W |  | u8 | [15:8] | phase 0 hcoeff 5
[6 empty] | u8 | [7:0] | phase 0 hcoeff 4
| 0x44 | 16 |  | R/W |  | u8 | [15:8] | phase 1 hcoeff 1
[6 empty] | u8 | [7:0] | phase 1 hcoeff 0
| 0x45 | 16 |  | R/W |  | u8 | [15:8] | phase 1 hcoeff 3
[6 empty] | u8 | [7:0] | phase 1 hcoeff 2
| 0x46 | 16 |  | R/W |  | u8 | [15:8] | phase 1 hcoeff 5
[6 empty] | u8 | [7:0] | phase 1 hcoeff 4
| 0x48 | 16 |  | R/W |  | u8 | [15:8] | phase 2 hcoeff 1
[6 empty] | u8 | [7:0] | phase 2 hcoeff 0
| 0x49 | 16 |  | R/W |  | u8 | [15:8] | phase 2 hcoeff 3
[6 empty] | u8 | [7:0] | phase 2 hcoeff 2
| 0x4A | 16 |  | R/W |  | u8 | [15:8] | phase 2 hcoeff 5
[6 empty] | u8 | [7:0] | phase 2 hcoeff 4
| 0x4C | 16 |  | R/W |  | u8 | [15:8] | phase 3 hcoeff 1
[6 empty] | u8 | [7:0] | phase 3 hcoeff 0
| 0x4D | 16 |  | R/W |  | u8 | [15:8] | phase 3 hcoeff 3
[6 empty] | u8 | [7:0] | phase 3 hcoeff 2
| 0x4E | 16 |  | R/W |  | u8 | [15:8] | phase 3 hcoeff 5
[6 empty] | u8 | [7:0] | phase 3 hcoeff 4
| 0x50 | 16 |  | R/W |  | u8 | [15:8] | phase 4 hcoeff 1
[6 empty] | u8 | [7:0] | phase 4 hcoeff 0
| 0x51 | 16 |  | R/W |  | u8 | [15:8] | phase 4 hcoeff 3
[6 empty] | u8 | [7:0] | phase 4 hcoeff 2
| 0x52 | 16 |  | R/W |  | u8 | [15:8] | phase 4 hcoeff 5
[6 empty] | u8 | [7:0] | phase 4 hcoeff 4
| 0x54 | 16 |  | R/W |  | u8 | [15:8] | phase 5 hcoeff 1
[6 empty] | u8 | [7:0] | phase 5 hcoeff 0
| 0x55 | 16 |  | R/W |  | u8 | [15:8] | phase 5 hcoeff 3
[6 empty] | u8 | [7:0] | phase 5 hcoeff 2
| 0x56 | 16 |  | R/W |  | u8 | [15:8] | phase 5 hcoeff 5
[6 empty] | u8 | [7:0] | phase 5 hcoeff 4
| 0x58 | 16 |  | R/W |  | u8 | [15:8] | phase 6 hcoeff 1
[6 empty] | u8 | [7:0] | phase 6 hcoeff 0
| 0x59 | 16 |  | R/W |  | u8 | [15:8] | phase 6 hcoeff 3
[6 empty] | u8 | [7:0] | phase 6 hcoeff 2
| 0x5A | 16 |  | R/W |  | u8 | [15:8] | phase 6 hcoeff 5
[6 empty] | u8 | [7:0] | phase 6 hcoeff 4
| 0x5C | 16 |  | R/W |  | u8 | [15:8] | phase 7 hcoeff 1
[6 empty] | u8 | [7:0] | phase 7 hcoeff 0
| 0x5D | 16 |  | R/W |  | u8 | [15:8] | phase 7 hcoeff 3
[6 empty] | u8 | [7:0] | phase 7 hcoeff 2
| 0x5E | 16 |  | R/W |  | u8 | [15:8] | phase 7 hcoeff 5
[6 empty] | u8 | [7:0] | phase 7 hcoeff 4
| 0x60 | 16 |  | R/W |  | u8 | [15:8] | phase 8 hcoeff 1
[6 empty] | u8 | [7:0] | phase 8 hcoeff 0
| 0x61 | 16 |  | R/W |  | u8 | [15:8] | phase 8 hcoeff 3
[6 empty] | u8 | [7:0] | phase 8 hcoeff 2
| 0x62 | 16 |  | R/W |  | u8 | [15:8] | phase 8 hcoeff 5
[6 empty] | u8 | [7:0] | phase 8 hcoeff 4
| 0x64 | 16 |  | R/W |  | u8 | [15:8] | phase 9 hcoeff 1
[6 empty] | u8 | [7:0] | phase 9 hcoeff 0
| 0x65 | 16 |  | R/W |  | u8 | [15:8] | phase 9 hcoeff 3
[6 empty] | u8 | [7:0] | phase 9 hcoeff 2
| 0x66 | 16 |  | R/W |  | u8 | [15:8] | phase 9 hcoeff 5
[6 empty] | u8 | [7:0] | phase 9 hcoeff 4
| 0x68 | 16 |  | R/W |  | u8 | [15:8] | phase 10 hcoeff 1
[6 empty] | u8 | [7:0] | phase 10 hcoeff 0
| 0x69 | 16 |  | R/W |  | u8 | [15:8] | phase 10 hcoeff 3
[6 empty] | u8 | [7:0] | phase 10 hcoeff 2
| 0x6A | 16 |  | R/W |  | u8 | [15:8] | phase 10 hcoeff 5
[6 empty] | u8 | [7:0] | phase 10 hcoeff 4
| 0x6C | 16 |  | R/W |  | u8 | [15:8] | phase 11 hcoeff 1
[6 empty] | u8 | [7:0] | phase 11 hcoeff 0
| 0x6D | 16 |  | R/W |  | u8 | [15:8] | phase 11 hcoeff 3
[6 empty] | u8 | [7:0] | phase 11 hcoeff 2
| 0x6E | 16 |  | R/W |  | u8 | [15:8] | phase 11 hcoeff 5
[6 empty] | u8 | [7:0] | phase 11 hcoeff 4
| 0x70 | 16 |  | R/W |  | u8 | [15:8] | phase 12 hcoeff 1
[6 empty] | u8 | [7:0] | phase 12 hcoeff 0
| 0x71 | 16 |  | R/W |  | u8 | [15:8] | phase 12 hcoeff 3
[6 empty] | u8 | [7:0] | phase 12 hcoeff 2
| 0x72 | 16 |  | R/W |  | u8 | [15:8] | phase 12 hcoeff 5
[6 empty] | u8 | [7:0] | phase 12 hcoeff 4
| 0x74 | 16 |  | R/W |  | u8 | [15:8] | phase 13 hcoeff 1
[6 empty] | u8 | [7:0] | phase 13 hcoeff 0
| 0x75 | 16 |  | R/W |  | u8 | [15:8] | phase 13 hcoeff 3
[6 empty] | u8 | [7:0] | phase 13 hcoeff 2
| 0x76 | 16 |  | R/W |  | u8 | [15:8] | phase 13 hcoeff 5
[6 empty] | u8 | [7:0] | phase 13 hcoeff 4
| 0x78 | 16 |  | R/W |  | u8 | [15:8] | phase 14 hcoeff 1
[6 empty] | u8 | [7:0] | phase 14 hcoeff 0
| 0x79 | 16 |  | R/W |  | u8 | [15:8] | phase 14 hcoeff 3
[6 empty] | u8 | [7:0] | phase 14 hcoeff 2
| 0x7A | 16 |  | R/W |  | u8 | [15:8] | phase 14 hcoeff 5
[6 empty] | u8 | [7:0] | phase 14 hcoeff 4
| 0x7C | 16 |  | R/W |  | u8 | [15:8] | phase 15 hcoeff 1
[6 empty] | u8 | [7:0] | phase 15 hcoeff 0
| 0x7D | 16 |  | R/W |  | u8 | [15:8] | phase 15 hcoeff 3
[6 empty] | u8 | [7:0] | phase 15 hcoeff 2
| 0x7E | 16 |  | R/W |  | u8 | [15:8] | phase 15 hcoeff 5
[6 empty] | u8 | [7:0] | phase 15 hcoeff 4
| 0x7F | 0 | reserved
| 0x80 | 16 | cnfg_a_vcoeff | R/W |  | u8 | [15:8] | phase 0 vcoeff 1 | REG_PREVIEW_A_POLYPHASE_LUMA_COEFF_VERTICAL | NOK | ver tap diff,config addr diff
[6 empty] | u8 | [7:0] | phase 0 vcoeff 0
| 0x81 | 16 |  | R/W |  | u8 | [15:8] | phase 0 vcoeff 3
[6 empty] | u8 | [7:0] | phase 0 vcoeff 2
| 0x82 | 16 |  | R/W |  | u8 | [15:8] | phase 0 vcoeff 5
[6 empty] | u8 | [7:0] | phase 0 vcoeff 4
| 0x84 | 16 |  | R/W |  | u8 | [15:8] | phase 1 vcoeff 1
[6 empty] | u8 | [7:0] | phase 1 vcoeff 0
| 0x85 | 16 |  | R/W |  | u8 | [15:8] | phase 1 vcoeff 3
[6 empty] | u8 | [7:0] | phase 1 vcoeff 2
| 0x86 | 16 |  | R/W |  | u8 | [15:8] | phase 1 vcoeff 5
[6 empty] | u8 | [7:0] | phase 1 vcoeff 4
| 0x88 | 16 |  | R/W |  | u8 | [15:8] | phase 2 vcoeff 1
[6 empty] | u8 | [7:0] | phase 2 vcoeff 0
| 0x89 | 16 |  | R/W |  | u8 | [15:8] | phase 2 vcoeff 3
[6 empty] | u8 | [7:0] | phase 2 vcoeff 2
| 0x8A | 16 |  | R/W |  | u8 | [15:8] | phase 2 vcoeff 5
[6 empty] | u8 | [7:0] | phase 2 vcoeff 4
| 0x8C | 16 |  | R/W |  | u8 | [15:8] | phase 3 vcoeff 1
[6 empty] | u8 | [7:0] | phase 3 vcoeff 0
| 0x8D | 16 |  | R/W |  | u8 | [15:8] | phase 3 vcoeff 3
[6 empty] | u8 | [7:0] | phase 3 vcoeff 2
| 0x8E | 16 |  | R/W |  | u8 | [15:8] | phase 3 vcoeff 5
[6 empty] | u8 | [7:0] | phase 3 vcoeff 4
| 0x90 | 16 |  | R/W |  | u8 | [15:8] | phase 4 vcoeff 1
[6 empty] | u8 | [7:0] | phase 4 vcoeff 0
| 0x91 | 16 |  | R/W |  | u8 | [15:8] | phase 4 vcoeff 3
[6 empty] | u8 | [7:0] | phase 4 vcoeff 2
| 0x92 | 16 |  | R/W |  | u8 | [15:8] | phase 4 vcoeff 5
[6 empty] | u8 | [7:0] | phase 4 vcoeff 4
| 0x94 | 16 |  | R/W |  | u8 | [15:8] | phase 5 vcoeff 1
[6 empty] | u8 | [7:0] | phase 5 vcoeff 0
| 0x95 | 16 |  | R/W |  | u8 | [15:8] | phase 5 vcoeff 3
[6 empty] | u8 | [7:0] | phase 5 vcoeff 2
| 0x96 | 16 |  | R/W |  | u8 | [15:8] | phase 5 vcoeff 5
[6 empty] | u8 | [7:0] | phase 5 vcoeff 4
| 0x98 | 16 |  | R/W |  | u8 | [15:8] | phase 6 vcoeff 1
[6 empty] | u8 | [7:0] | phase 6 vcoeff 0
| 0x99 | 16 |  | R/W |  | u8 | [15:8] | phase 6 vcoeff 3
[6 empty] | u8 | [7:0] | phase 6 vcoeff 2
| 0x9A | 16 |  | R/W |  | u8 | [15:8] | phase 6 vcoeff 5
[6 empty] | u8 | [7:0] | phase 6 vcoeff 4
| 0x9C | 16 |  | R/W |  | u8 | [15:8] | phase 7 vcoeff 1
[6 empty] | u8 | [7:0] | phase 7 vcoeff 0
| 0x9D | 16 |  | R/W |  | u8 | [15:8] | phase 7 vcoeff 3
[6 empty] | u8 | [7:0] | phase 7 vcoeff 2
| 0x9E | 16 |  | R/W |  | u8 | [15:8] | phase 7 vcoeff 5
[6 empty] | u8 | [7:0] | phase 7 vcoeff 4
| 0xA0 | 16 |  | R/W |  | u8 | [15:8] | phase 8 vcoeff 1
[6 empty] | u8 | [7:0] | phase 8 vcoeff 0
| 0xA1 | 16 |  | R/W |  | u8 | [15:8] | phase 8 vcoeff 3
[6 empty] | u8 | [7:0] | phase 8 vcoeff 2
| 0xA2 | 16 |  | R/W |  | u8 | [15:8] | phase 8 vcoeff 5
[6 empty] | u8 | [7:0] | phase 8 vcoeff 4
| 0xA4 | 16 |  | R/W |  | u8 | [15:8] | phase 9 vcoeff 1
[6 empty] | u8 | [7:0] | phase 9 vcoeff 0
| 0xA5 | 16 |  | R/W |  | u8 | [15:8] | phase 9 vcoeff 3
[6 empty] | u8 | [7:0] | phase 9 vcoeff 2
| 0xA6 | 16 |  | R/W |  | u8 | [15:8] | phase 9 vcoeff 5
[6 empty] | u8 | [7:0] | phase 9 vcoeff 4
| 0xA8 | 16 |  | R/W |  | u8 | [15:8] | phase 10 vcoeff 1
[6 empty] | u8 | [7:0] | phase 10 vcoeff 0
| 0xA9 | 16 |  | R/W |  | u8 | [15:8] | phase 10 vcoeff 3
[6 empty] | u8 | [7:0] | phase 10 vcoeff 2
| 0xAA | 16 |  | R/W |  | u8 | [15:8] | phase 10 vcoeff 5
[6 empty] | u8 | [7:0] | phase 10 vcoeff 4
| 0xAC | 16 |  | R/W |  | u8 | [15:8] | phase 11 vcoeff 1
[6 empty] | u8 | [7:0] | phase 11 vcoeff 0
| 0xAD | 16 |  | R/W |  | u8 | [15:8] | phase 11 vcoeff 3
[6 empty] | u8 | [7:0] | phase 11 vcoeff 2
| 0xAE | 16 |  | R/W |  | u8 | [15:8] | phase 11 vcoeff 5
[6 empty] | u8 | [7:0] | phase 11 vcoeff 4
| 0xB0 | 16 |  | R/W |  | u8 | [15:8] | phase 12 vcoeff 1
[6 empty] | u8 | [7:0] | phase 12 vcoeff 0
| 0xB1 | 16 |  | R/W |  | u8 | [15:8] | phase 12 vcoeff 3
[6 empty] | u8 | [7:0] | phase 12 vcoeff 2
| 0xB2 | 16 |  | R/W |  | u8 | [15:8] | phase 12 vcoeff 5
[6 empty] | u8 | [7:0] | phase 12 vcoeff 4
| 0xB4 | 16 |  | R/W |  | u8 | [15:8] | phase 13 vcoeff 1
[6 empty] | u8 | [7:0] | phase 13 vcoeff 0
| 0xB5 | 16 |  | R/W |  | u8 | [15:8] | phase 13 vcoeff 3
[6 empty] | u8 | [7:0] | phase 13 vcoeff 2
| 0xB6 | 16 |  | R/W |  | u8 | [15:8] | phase 13 vcoeff 5
[6 empty] | u8 | [7:0] | phase 13 vcoeff 4
| 0xB8 | 16 |  | R/W |  | u8 | [15:8] | phase 14 vcoeff 1
[6 empty] | u8 | [7:0] | phase 14 vcoeff 0
| 0xB9 | 16 |  | R/W |  | u8 | [15:8] | phase 14 vcoeff 3
[6 empty] | u8 | [7:0] | phase 14 vcoeff 2
| 0xBA | 16 |  | R/W |  | u8 | [15:8] | phase 14 vcoeff 5
[6 empty] | u8 | [7:0] | phase 14 vcoeff 4
| 0xBC | 16 |  | R/W |  | u8 | [15:8] | phase 15 vcoeff 1
[6 empty] | u8 | [7:0] | phase 15 vcoeff 0
| 0xBD | 16 |  | R/W |  | u8 | [15:8] | phase 15 vcoeff 3
[6 empty] | u8 | [7:0] | phase 15 vcoeff 2
| 0xBE | 16 |  | R/W |  | u8 | [15:8] | phase 15 vcoeff 5
[6 empty] | u8 | [7:0] | phase 15 vcoeff 4
| 0xBF-0x9F | 0 | reserved

## SEC5-CPA (hidden)
Group | Physical Register | ENOB | Logical Register | R/W | Default Value | Data Type | Bit Position | Descreption | name in idspdrv_ctrl_reg_a5m.h | result | RTL double check
Chroma Preview Filter A 0X508
General | 0x00 | 5 | cnfg_chroma_preview_polyphase_ctrl | R/W |  | u1 | [4] | force 4 tap vertical enable | NONE | NOK | maybe ucode simplified
[6 empty] | u1 | [3] | horizontal shift, 1: shift 6 bit; 0: shift 7 bit | REG_PREVIEW_A_POLYPHASE_CHROMA_COEFF_HORIZONTAL_SHIFT | OK
[6 empty] | u1 | [2] | horizontal resampling enable | REG_PREVIEW_A_POLYPHASE_CHROMA_HORIZONTAL_ENABLE | OK
[6 empty] | u1 | [1] | vertical shift, 1: shift 6 bit; 0: shift 7 bit | REG_PREVIEW_A_POLYPHASE_CHROMA_COEFF_VERTICAL_SHIFT | OK
[6 empty] | u1 | [0] | vertical resampling enable | REG_PREVIEW_A_POLYPHASE_CHROMA_VERTICAL_ENABLE | OK
| 0x01 | 11 | cnfg_chroma_preview_polyphase_horizontal_output_width | R/W |  | u11 | [10:0] | hor output width - 1 | REG_PREVIEW_A_POLYPHASE_CHROMA_OUTPUT_WIDTH | OK
| 0x02 | 3 | cnfg_chroma_preview_polyphase_horizontal_phase_inc_int | R/W |  | u3 | [2:0] | integer bits of horizontal phase increment | REG_PREVIEW_A_POLYPHASE_CHROMA_PHASE_INCREMENT_HORIZONTAL | OK
| 0x03 | 13 | cnfg_chroma_preview_polyphase_horizontal_phase_inc_frac | R/W |  | u13 | [12:0] | fractional bits of horizontal phase increment | REG_PREVIEW_A_POLYPHASE_CHROMA_PHASE_INCREMENT_HORIZONTAL_FRAC | OK
| 0x04 | 13 | cnfg_chroma_preview_polyphase_horizontal_phase_init_even_int | R/W |  | u13 | [12:0] | horizontal initial phase integer for even row | REG_PREVIEW_A_POLYPHASE_CHROMA_INITIAL_PHASE_HORIZONTAL REG_PREVIEW_A_POLYPHASE_CHROMA_INITIAL_PHASE_HORIZONTAL_EVEN | OK
| 0x05 | 13 | cnfg_chroma_preview_polyphase_horizontal_phase_init_even_frac | R/W |  | u13 | [12:0] | horizontal initial phase fraction for even row | REG_PREVIEW_A_POLYPHASE_CHROMA_INITIAL_PHASE_HORIZONTAL_FRAC REG_PREVIEW_A_POLYPHASE_CHROMA_INITIAL_PHASE_HORIZONTAL_EVEN_FRAC | OK
| 0x06 | 13 | cnfg_chroma_preview_polyphase_vertical_output_height | R/W |  | u13 | [12:0] | ver output height - 1 | REG_PREVIEW_A_POLYPHASE_CHROMA_OUTPUT_HEIGHT | OK
| 0x07 | 3 | cnfg_chroma_preview_polyphase_vertical_phase_inc_int | R/W |  | u4 | [2:0] | integer bits of vertical phase increment | REG_PREVIEW_A_POLYPHASE_CHROMA_PHASE_INCREMENT_VERTICAL | OK
| 0x08 | 13 | cnfg_chroma_preview_polyphase_vertical_phase_inc_frac | R/W |  | u13 | [12:0] | fractional bits of vertical phase increment | REG_PREVIEW_A_POLYPHASE_CHROMA_PHASE_INCREMENT_VERTICAL_FRAC | OK
| 0x09 | 14 | cnfg_chroma_preview_polyphase_vertical_phase_init_int | R/W |  | u14 | [13:0] | vertical initial phase integer | REG_PREVIEW_A_POLYPHASE_CHROMA_INITIAL_PHASE_VERTICAL | OK
| 0x0A | 13 | cnfg_chroma_preview_polyphase_vertical_phase_init_frac | R/W |  | u13 | [12:0] | vertical initial phase fraction | REG_PREVIEW_A_POLYPHASE_CHROMA_INITIAL_PHASE_VERTICAL_FRAC | OK
| 0x0C | 13 | cnfg_chroma_preview_polyphase_horizontal_phase_init_odd_int | R/W |  | u13 | [12:0] | horizontal initial phase integer for odd row | REG_PREVIEW_A_POLYPHASE_CHROMA_INITIAL_PHASE_HORIZONTAL_ODD | OK
| 0x0D | 13 | cnfg_chroma_preview_polyphase_horizontal_phase_init_odd_frac | R/W |  | u13 | [12:0] | horizontal initial phase fraction for odd row | REG_PREVIEW_A_POLYPHASE_CHROMA_INITIAL_PHASE_HORIZONTAL_ODD_FRAC | OK
| 0x0E-0x1F | 0 | reserved
| 0x20 | 16 | horizontal_phase_inc | RO |  | u16 | [15:0] | horizontal phase increment |  |  | read only registers
| 0x21 | 0 | horizontal_phase_pos_frac | RO |  | u13 | [12:0] | horizontal phase fraction bits
| 0x22 | 0 | horizontal_current_pixel | RO |  | u12 | [11:0] | horizontal current pixel counter
| 0x23 | 0 | filter_in_stall | RO |  | u1 | [10] | horizontal filter in stall
|  |  | horizontal_in_stall |  |  | u1 | [9] | horizontal data in stall
|  |  | horizontal_out_stall |  |  | u1 | [8] | horizontal data out stall
|  |  | horizontal_state |  |  | u5 | [4:0] | horizontal status
| 0x24 | 0 | vertical_phase_inc | RO |  | u16 | [15:0] | vertical phase increment
| 0x25 | 0 | vertical_phase_pos_frac | RO |  | u13 | [12:0] | vertical phase fraction bits
| 0x26 | 0 | vertical_current_line | RO |  | u14 | [13:0] | vertical current line counter
| 0x27 | 0 | vertical_in_stall | RO |  | u1 | [10] | vertical data in stall
|  |  | vertical_out_stall |  |  | u1 | [9] | vertical data out stall
|  |  | filter_out_stall |  |  | u1 | [8] | vertical filter out stall
|  |  | vertical_state |  |  | u4 | [3:0] | vertical status
| 0x28-0x3F | 0 | reserved
| 0x40 | 16 | cnfg_a_hcoeff | R/W |  | u8 | [15:8] | phase 0 hcoeff 1 | REG_PREVIEW_A_POLYPHASE_CHROMA_COEFF_HORIZONTAL | NOK | hor tap diff,config addr diff
[6 empty] | u8 | [7:0] | phase 0 hcoeff 0
| 0x41 | 16 |  | R/W |  | u8 | [15:8] | phase 0 hcoeff 3
[6 empty] | u8 | [7:0] | phase 0 hcoeff 2
| 0x42 | 16 |  | R/W |  | u8 | [15:8] | phase 0 hcoeff 5
[6 empty] | u8 | [7:0] | phase 0 hcoeff 4
| 0x44 | 16 |  | R/W |  | u8 | [15:8] | phase 1 hcoeff 1
[6 empty] | u8 | [7:0] | phase 1 hcoeff 0
| 0x45 | 16 |  | R/W |  | u8 | [15:8] | phase 1 hcoeff 3
[6 empty] | u8 | [7:0] | phase 1 hcoeff 2
| 0x46 | 16 |  | R/W |  | u8 | [15:8] | phase 1 hcoeff 5
[6 empty] | u8 | [7:0] | phase 1 hcoeff 4
| 0x48 | 16 |  | R/W |  | u8 | [15:8] | phase 2 hcoeff 1
[6 empty] | u8 | [7:0] | phase 2 hcoeff 0
| 0x49 | 16 |  | R/W |  | u8 | [15:8] | phase 2 hcoeff 3
[6 empty] | u8 | [7:0] | phase 2 hcoeff 2
| 0x4A | 16 |  | R/W |  | u8 | [15:8] | phase 2 hcoeff 5
[6 empty] | u8 | [7:0] | phase 2 hcoeff 4
| 0x4C | 16 |  | R/W |  | u8 | [15:8] | phase 3 hcoeff 1
[6 empty] | u8 | [7:0] | phase 3 hcoeff 0
| 0x4D | 16 |  | R/W |  | u8 | [15:8] | phase 3 hcoeff 3
[6 empty] | u8 | [7:0] | phase 3 hcoeff 2
| 0x4E | 16 |  | R/W |  | u8 | [15:8] | phase 3 hcoeff 5
[6 empty] | u8 | [7:0] | phase 3 hcoeff 4
| 0x50 | 16 |  | R/W |  | u8 | [15:8] | phase 4 hcoeff 1
[6 empty] | u8 | [7:0] | phase 4 hcoeff 0
| 0x51 | 16 |  | R/W |  | u8 | [15:8] | phase 4 hcoeff 3
[6 empty] | u8 | [7:0] | phase 4 hcoeff 2
| 0x52 | 16 |  | R/W |  | u8 | [15:8] | phase 4 hcoeff 5
[6 empty] | u8 | [7:0] | phase 4 hcoeff 4
| 0x54 | 16 |  | R/W |  | u8 | [15:8] | phase 5 hcoeff 1
[6 empty] | u8 | [7:0] | phase 5 hcoeff 0
| 0x55 | 16 |  | R/W |  | u8 | [15:8] | phase 5 hcoeff 3
[6 empty] | u8 | [7:0] | phase 5 hcoeff 2
| 0x56 | 16 |  | R/W |  | u8 | [15:8] | phase 5 hcoeff 5
[6 empty] | u8 | [7:0] | phase 5 hcoeff 4
| 0x58 | 16 |  | R/W |  | u8 | [15:8] | phase 6 hcoeff 1
[6 empty] | u8 | [7:0] | phase 6 hcoeff 0
| 0x59 | 16 |  | R/W |  | u8 | [15:8] | phase 6 hcoeff 3
[6 empty] | u8 | [7:0] | phase 6 hcoeff 2
| 0x5A | 16 |  | R/W |  | u8 | [15:8] | phase 6 hcoeff 5
[6 empty] | u8 | [7:0] | phase 6 hcoeff 4
| 0x5C | 16 |  | R/W |  | u8 | [15:8] | phase 7 hcoeff 1
[6 empty] | u8 | [7:0] | phase 7 hcoeff 0
| 0x5D | 16 |  | R/W |  | u8 | [15:8] | phase 7 hcoeff 3
[6 empty] | u8 | [7:0] | phase 7 hcoeff 2
| 0x5E | 16 |  | R/W |  | u8 | [15:8] | phase 7 hcoeff 5
[6 empty] | u8 | [7:0] | phase 7 hcoeff 4
| 0x60 | 16 |  | R/W |  | u8 | [15:8] | phase 8 hcoeff 1
[6 empty] | u8 | [7:0] | phase 8 hcoeff 0
| 0x61 | 16 |  | R/W |  | u8 | [15:8] | phase 8 hcoeff 3
[6 empty] | u8 | [7:0] | phase 8 hcoeff 2
| 0x62 | 16 |  | R/W |  | u8 | [15:8] | phase 8 hcoeff 5
[6 empty] | u8 | [7:0] | phase 8 hcoeff 4
| 0x64 | 16 |  | R/W |  | u8 | [15:8] | phase 9 hcoeff 1
[6 empty] | u8 | [7:0] | phase 9 hcoeff 0
| 0x65 | 16 |  | R/W |  | u8 | [15:8] | phase 9 hcoeff 3
[6 empty] | u8 | [7:0] | phase 9 hcoeff 2
| 0x66 | 16 |  | R/W |  | u8 | [15:8] | phase 9 hcoeff 5
[6 empty] | u8 | [7:0] | phase 9 hcoeff 4
| 0x68 | 16 |  | R/W |  | u8 | [15:8] | phase 10 hcoeff 1
[6 empty] | u8 | [7:0] | phase 10 hcoeff 0
| 0x69 | 16 |  | R/W |  | u8 | [15:8] | phase 10 hcoeff 3
[6 empty] | u8 | [7:0] | phase 10 hcoeff 2
| 0x6A | 16 |  | R/W |  | u8 | [15:8] | phase 10 hcoeff 5
[6 empty] | u8 | [7:0] | phase 10 hcoeff 4
| 0x6C | 16 |  | R/W |  | u8 | [15:8] | phase 11 hcoeff 1
[6 empty] | u8 | [7:0] | phase 11 hcoeff 0
| 0x6D | 16 |  | R/W |  | u8 | [15:8] | phase 11 hcoeff 3
[6 empty] | u8 | [7:0] | phase 11 hcoeff 2
| 0x6E | 16 |  | R/W |  | u8 | [15:8] | phase 11 hcoeff 5
[6 empty] | u8 | [7:0] | phase 11 hcoeff 4
| 0x70 | 16 |  | R/W |  | u8 | [15:8] | phase 12 hcoeff 1
[6 empty] | u8 | [7:0] | phase 12 hcoeff 0
| 0x71 | 16 |  | R/W |  | u8 | [15:8] | phase 12 hcoeff 3
[6 empty] | u8 | [7:0] | phase 12 hcoeff 2
| 0x72 | 16 |  | R/W |  | u8 | [15:8] | phase 12 hcoeff 5
[6 empty] | u8 | [7:0] | phase 12 hcoeff 4
| 0x74 | 16 |  | R/W |  | u8 | [15:8] | phase 13 hcoeff 1
[6 empty] | u8 | [7:0] | phase 13 hcoeff 0
| 0x75 | 16 |  | R/W |  | u8 | [15:8] | phase 13 hcoeff 3
[6 empty] | u8 | [7:0] | phase 13 hcoeff 2
| 0x76 | 16 |  | R/W |  | u8 | [15:8] | phase 13 hcoeff 5
[6 empty] | u8 | [7:0] | phase 13 hcoeff 4
| 0x78 | 16 |  | R/W |  | u8 | [15:8] | phase 14 hcoeff 1
[6 empty] | u8 | [7:0] | phase 14 hcoeff 0
| 0x79 | 16 |  | R/W |  | u8 | [15:8] | phase 14 hcoeff 3
[6 empty] | u8 | [7:0] | phase 14 hcoeff 2
| 0x7A | 16 |  | R/W |  | u8 | [15:8] | phase 14 hcoeff 5
[6 empty] | u8 | [7:0] | phase 14 hcoeff 4
| 0x7C | 16 |  | R/W |  | u8 | [15:8] | phase 15 hcoeff 1
[6 empty] | u8 | [7:0] | phase 15 hcoeff 0
| 0x7D | 16 |  | R/W |  | u8 | [15:8] | phase 15 hcoeff 3
[6 empty] | u8 | [7:0] | phase 15 hcoeff 2
| 0x7E | 16 |  | R/W |  | u8 | [15:8] | phase 15 hcoeff 5
[6 empty] | u8 | [7:0] | phase 15 hcoeff 4
| 0x7F | 0 | reserved
| 0x80 | 16 | cnfg_a_vcoeff | R/W |  | u8 | [15:8] | phase 0 vcoeff 1 | REG_PREVIEW_A_POLYPHASE_CHROMA_COEFF_VERTICAL | NOK | ver tap diff,config addr diff
[6 empty] | u8 | [7:0] | phase 0 vcoeff 0
| 0x81 | 16 |  | R/W |  | u8 | [15:8] | phase 0 vcoeff 3
[6 empty] | u8 | [7:0] | phase 0 vcoeff 2
| 0x82 | 16 |  | R/W |  | u8 | [15:8] | phase 0 vcoeff 5
[6 empty] | u8 | [7:0] | phase 0 vcoeff 4
| 0x84 | 16 |  | R/W |  | u8 | [15:8] | phase 1 vcoeff 1
[6 empty] | u8 | [7:0] | phase 1 vcoeff 0
| 0x85 | 16 |  | R/W |  | u8 | [15:8] | phase 1 vcoeff 3
[6 empty] | u8 | [7:0] | phase 1 vcoeff 2
| 0x86 | 16 |  | R/W |  | u8 | [15:8] | phase 1 vcoeff 5
[6 empty] | u8 | [7:0] | phase 1 vcoeff 4
| 0x88 | 16 |  | R/W |  | u8 | [15:8] | phase 2 vcoeff 1
[6 empty] | u8 | [7:0] | phase 2 vcoeff 0
| 0x89 | 16 |  | R/W |  | u8 | [15:8] | phase 2 vcoeff 3
[6 empty] | u8 | [7:0] | phase 2 vcoeff 2
| 0x8A | 16 |  | R/W |  | u8 | [15:8] | phase 2 vcoeff 5
[6 empty] | u8 | [7:0] | phase 2 vcoeff 4
| 0x8C | 16 |  | R/W |  | u8 | [15:8] | phase 3 vcoeff 1
[6 empty] | u8 | [7:0] | phase 3 vcoeff 0
| 0x8D | 16 |  | R/W |  | u8 | [15:8] | phase 3 vcoeff 3
[6 empty] | u8 | [7:0] | phase 3 vcoeff 2
| 0x8E | 16 |  | R/W |  | u8 | [15:8] | phase 3 vcoeff 5
[6 empty] | u8 | [7:0] | phase 3 vcoeff 4
| 0x90 | 16 |  | R/W |  | u8 | [15:8] | phase 4 vcoeff 1
[6 empty] | u8 | [7:0] | phase 4 vcoeff 0
| 0x91 | 16 |  | R/W |  | u8 | [15:8] | phase 4 vcoeff 3
[6 empty] | u8 | [7:0] | phase 4 vcoeff 2
| 0x92 | 16 |  | R/W |  | u8 | [15:8] | phase 4 vcoeff 5
[6 empty] | u8 | [7:0] | phase 4 vcoeff 4
| 0x94 | 16 |  | R/W |  | u8 | [15:8] | phase 5 vcoeff 1
[6 empty] | u8 | [7:0] | phase 5 vcoeff 0
| 0x95 | 16 |  | R/W |  | u8 | [15:8] | phase 5 vcoeff 3
[6 empty] | u8 | [7:0] | phase 5 vcoeff 2
| 0x96 | 16 |  | R/W |  | u8 | [15:8] | phase 5 vcoeff 5
[6 empty] | u8 | [7:0] | phase 5 vcoeff 4
| 0x98 | 16 |  | R/W |  | u8 | [15:8] | phase 6 vcoeff 1
[6 empty] | u8 | [7:0] | phase 6 vcoeff 0
| 0x99 | 16 |  | R/W |  | u8 | [15:8] | phase 6 vcoeff 3
[6 empty] | u8 | [7:0] | phase 6 vcoeff 2
| 0x9A | 16 |  | R/W |  | u8 | [15:8] | phase 6 vcoeff 5
[6 empty] | u8 | [7:0] | phase 6 vcoeff 4
| 0x9C | 16 |  | R/W |  | u8 | [15:8] | phase 7 vcoeff 1
[6 empty] | u8 | [7:0] | phase 7 vcoeff 0
| 0x9D | 16 |  | R/W |  | u8 | [15:8] | phase 7 vcoeff 3
[6 empty] | u8 | [7:0] | phase 7 vcoeff 2
| 0x9E | 16 |  | R/W |  | u8 | [15:8] | phase 7 vcoeff 5
[6 empty] | u8 | [7:0] | phase 7 vcoeff 4
| 0xA0 | 16 |  | R/W |  | u8 | [15:8] | phase 8 vcoeff 1
[6 empty] | u8 | [7:0] | phase 8 vcoeff 0
| 0xA1 | 16 |  | R/W |  | u8 | [15:8] | phase 8 vcoeff 3
[6 empty] | u8 | [7:0] | phase 8 vcoeff 2
| 0xA2 | 16 |  | R/W |  | u8 | [15:8] | phase 8 vcoeff 5
[6 empty] | u8 | [7:0] | phase 8 vcoeff 4
| 0xA4 | 16 |  | R/W |  | u8 | [15:8] | phase 9 vcoeff 1
[6 empty] | u8 | [7:0] | phase 9 vcoeff 0
| 0xA5 | 16 |  | R/W |  | u8 | [15:8] | phase 9 vcoeff 3
[6 empty] | u8 | [7:0] | phase 9 vcoeff 2
| 0xA6 | 16 |  | R/W |  | u8 | [15:8] | phase 9 vcoeff 5
[6 empty] | u8 | [7:0] | phase 9 vcoeff 4
| 0xA8 | 16 |  | R/W |  | u8 | [15:8] | phase 10 vcoeff 1
[6 empty] | u8 | [7:0] | phase 10 vcoeff 0
| 0xA9 | 16 |  | R/W |  | u8 | [15:8] | phase 10 vcoeff 3
[6 empty] | u8 | [7:0] | phase 10 vcoeff 2
| 0xAA | 16 |  | R/W |  | u8 | [15:8] | phase 10 vcoeff 5
[6 empty] | u8 | [7:0] | phase 10 vcoeff 4
| 0xAC | 16 |  | R/W |  | u8 | [15:8] | phase 11 vcoeff 1
[6 empty] | u8 | [7:0] | phase 11 vcoeff 0
| 0xAD | 16 |  | R/W |  | u8 | [15:8] | phase 11 vcoeff 3
[6 empty] | u8 | [7:0] | phase 11 vcoeff 2
| 0xAE | 16 |  | R/W |  | u8 | [15:8] | phase 11 vcoeff 5
[6 empty] | u8 | [7:0] | phase 11 vcoeff 4
| 0xB0 | 16 |  | R/W |  | u8 | [15:8] | phase 12 vcoeff 1
[6 empty] | u8 | [7:0] | phase 12 vcoeff 0
| 0xB1 | 16 |  | R/W |  | u8 | [15:8] | phase 12 vcoeff 3
[6 empty] | u8 | [7:0] | phase 12 vcoeff 2
| 0xB2 | 16 |  | R/W |  | u8 | [15:8] | phase 12 vcoeff 5
[6 empty] | u8 | [7:0] | phase 12 vcoeff 4
| 0xB4 | 16 |  | R/W |  | u8 | [15:8] | phase 13 vcoeff 1
[6 empty] | u8 | [7:0] | phase 13 vcoeff 0
| 0xB5 | 16 |  | R/W |  | u8 | [15:8] | phase 13 vcoeff 3
[6 empty] | u8 | [7:0] | phase 13 vcoeff 2
| 0xB6 | 16 |  | R/W |  | u8 | [15:8] | phase 13 vcoeff 5
[6 empty] | u8 | [7:0] | phase 13 vcoeff 4
| 0xB8 | 16 |  | R/W |  | u8 | [15:8] | phase 14 vcoeff 1
[6 empty] | u8 | [7:0] | phase 14 vcoeff 0
| 0xB9 | 16 |  | R/W |  | u8 | [15:8] | phase 14 vcoeff 3
[6 empty] | u8 | [7:0] | phase 14 vcoeff 2
| 0xBA | 16 |  | R/W |  | u8 | [15:8] | phase 14 vcoeff 5
[6 empty] | u8 | [7:0] | phase 14 vcoeff 4
| 0xBC | 16 |  | R/W |  | u8 | [15:8] | phase 15 vcoeff 1
[6 empty] | u8 | [7:0] | phase 15 vcoeff 0
| 0xBD | 16 |  | R/W |  | u8 | [15:8] | phase 15 vcoeff 3
[6 empty] | u8 | [7:0] | phase 15 vcoeff 2
| 0xBE | 16 |  | R/W |  | u8 | [15:8] | phase 15 vcoeff 5
[6 empty] | u8 | [7:0] | phase 15 vcoeff 4
| 0xBF-0x9F | 0 | reserved

## SEC5-LDA (hidden)
Group | Physical Register | ENOB | Logical Register | R/W | Default Value | Data Type | Bit Position | Descreption | name in idspdrv_ctrl_reg_a5m.h | result | RTL double check
Luma Preview Downsampling Filter A 0X510
General | 0x00 | 2 | cnfg_ctl | R/W |  | u1 | [1] | 1:vertical direct downsampling enable 0:vertical direct downsampling disable | REG_PREVIEW_A_EXTRA_2X_DOWNSAMPLE_LUMA_VERTICAL_ENABLE | OK
[6 empty] | u1 | [0] | 1:horzitonal direct downsampling enable 0:horzitonal direct downsampling disable | REG_PREVIEW_A_EXTRA_2X_DOWNSAMPLE_LUMA_HORIZONTAL_ENABLE | OK
| 0x01 | 16 | cnfg_h0 | R/W |  | u16 | [15:0] | config_hc0 = cnfg_h0[7:0]; config_hc1 = cnfg_h0[15:8]; config_hc2 = cnfg_h1[7:0]; out = (config_hc2 * (pn3 + p3)) + (config_hc1 * (pn1 + p1)) + (config_hc0 * p0)
| 0x02 | 16 | cnfg_h1 | R/W |  | u16 | [15:0] |  | REG_PREVIEW_A_EXTRA_2X_DOWNSAMPLE_LUMA_COEFF_HORIZONTAL | OK | OK
| 0x03 | 16 | cnfg_v | R/W |  | u16 | [15:0] | coeff1 = [14:8],coeff0 = [6:0] ; vertical, out = (coeff1 * (pn1 + p1)) + (coeff0 * p0) | REG_PREVIEW_A_EXTRA_2X_DOWNSAMPLE_LUMA_COEFF_VERTICAL | OK
| 0x04-0x07 | 0 | reserved
| 0x08 | 0 | debug_h_0 | RO |  | u16 | [15:0] | [10]:line buffer next_in [9:8]:line buffer in_valid [6]:next_in [5:4]: in_valid [2]:updata config register enable [1]: eol process [0]: eof process | NONE | NOK | read only register
| 0x09 | 0 | debug_h_1 | RO |  | u16 | [15:0] | [10:0] : width counter; [14:12] : line buff wrrite/read counter; others : no use | NONE | NOK
| 0x0A | 0 | debug_h_2 | RO |  | u16 | [15:0] | hor downsampling eol counter | NONE | NOK
| 0x0B | 0 | debug_h_3 | RO |  | u16 | [15:0] | hor downsampling eof counter | NONE | NOK
| 0x0C | 0 | debug_v_0 | RO |  | u16 | [15:0] | [10:8]: line buffer read counter [6]: line buffer next_out [5:4]:line buffer out valid [2]: next_out [1:0]: out_valid | NONE | NOK
| 0x0D | 0 | debug_v_1 | RO |  | u16 | [15:0] | ver downsampling eol counter | NONE | NOK
| 0x0E | 0 | debug_v_2 | RO |  | u16 | [15:0] | ver downsampling eof counter | NONE | NOK
| 0x0F-0x7F | 0 | reserved

## SEC5-CDA (hidden)
Group | Physical Register | ENOB | Logical Register | R/W | Default Value | Data Type | Bit Position | Descreption | name in idspdrv_ctrl_reg_a5m.h | result | RTL double check
Chroma Preview Downsamping Filter A 0X518
General | 0x00 | 2 | cnfg_ctl | R/W |  | u1 | [1] | 1:vertical direct downsampling enable 0:vertical direct downsampling disable | REG_PREVIEW_A_EXTRA_2X_DOWNSAMPLE_CHROMA_VERTICAL_ENABLE | OK
[6 empty] | u1 | [0] | 1:horzitonal direct downsampling enable 0:horzitonal direct downsampling disable | REG_PREVIEW_A_EXTRA_2X_DOWNSAMPLE_CHROMA_HORIZONTAL_ENABLE | OK
| 0x01 | 16 | cnfg_t | R/W |  | u16 | [15:0] | coeff1 = [14:8],coeff0 = [6:0] ; h/v share, out = (coeff1 * (pn1 + p1)) + (coeff0 * p0) | REG_PREVIEW_A_EXTRA_2X_DOWNSAMPLE_CHROMA_COEFF | OK
| 0x08 | 0 | debug_h_0 | RO |  | u16 | [15:0] | [10]:line buffer next_in [9:8]:line buffer in_valid [6]:next_in [5:4]: in_valid [2]:updata config register enable [1]: eol process [0]: eof process | NONE | NOK | read only registers
| 0x09 | 0 | debug_h_1 | RO |  | u16 | [15:0] | [10:0] : width counter; [14:12] : line buff wrrite/read counter; others : no use | NONE | NOK
| 0x0A | 0 | debug_h_2 | RO |  | u16 | [15:0] | hor downsampling eol counter | NONE | NOK
| 0x0B | 0 | debug_h_3 | RO |  | u16 | [15:0] | hor downsampling eof counter | NONE | NOK
| 0x0C | 0 | debug_v_0 | RO |  | u16 | [15:0] | [10:8]: line buffer read counter [6]: line buffer next_out [5:4]:line buffer out valid [2]: next_out [1:0]: out_valid | NONE | NOK
| 0x0D | 0 | debug_v_1 | RO |  | u16 | [15:0] | ver downsampling eol counter | NONE | NOK
| 0x0E | 0 | debug_v_2 | RO |  | u16 | [15:0] | ver downsampling eof counter | NONE | NOK

## SEC6-LPB (hidden)
Group | Physical Register | ENOB | Logical Register | R/W | Default Value | Data Type | Bit Position | Descreption | name in idspdrv_ctrl_reg_a5m.h | result | RTL double check
Luma Preview Filter B 0X600
General | 0x00 | 5 | cnfg_luma_preview_polyphase_ctrl | R/W |  | u1 | [4] | force 4 tap vertical enable | NONE | NOK | maybe ucode simplified
[6 empty] | u1 | [3] | horizontal shift, 1: shift 6 bit; 0: shift 7 bit | REG_PREVIEW_B_POLYPHASE_LUMA_COEFF_HORIZONTAL_SHIFT | OK
[6 empty] | u1 | [2] | horizontal resampling enable | REG_PREVIEW_B_POLYPHASE_LUMA_HORIZONTAL_ENABLE | OK
[6 empty] | u1 | [1] | vertical shift, 1: shift 6 bit; 0: shift 7 bit | REG_PREVIEW_B_POLYPHASE_LUMA_COEFF_VERTICAL_SHIFT | OK
[6 empty] | u1 | [0] | vertical resampling enable | REG_PREVIEW_B_POLYPHASE_LUMA_VERTICAL_ENABLE | OK
| 0x01 | 12 | cnfg_luma_preview_polyphase_horizontal_output_width | R/W |  | u12 | [11:0] | hor output width - 1 | REG_PREVIEW_B_POLYPHASE_LUMA_OUTPUT_WIDTH | OK
| 0x02 | 3 | cnfg_luma_preview_polyphase_horizontal_phase_inc_int | R/W |  | u3 | [2:0] | integer bits of horizontal phase increment | REG_PREVIEW_B_POLYPHASE_LUMA_PHASE_INCREMENT_HORIZONTAL | OK
| 0x03 | 13 | cnfg_luma_preview_polyphase_horizontal_phase_inc_frac | R/W |  | u13 | [12:0] | fractional bits of horizontal phase increment | REG_PREVIEW_B_POLYPHASE_LUMA_PHASE_INCREMENT_HORIZONTAL_FRAC | OK
| 0x04 | 13 | cnfg_luma_preview_polyphase_horizontal_phase_init_even_int | R/W |  | u13 | [12:0] | horizontal initial phase integer for even row | REG_PREVIEW_B_POLYPHASE_LUMA_INITIAL_PHASE_HORIZONTAL REG_PREVIEW_B_POLYPHASE_LUMA_INITIAL_PHASE_HORIZONTAL_EVEN | OK
| 0x05 | 13 | cnfg_luma_preview_polyphase_horizontal_phase_init_even_frac | R/W |  | u13 | [12:0] | horizontal initial phase fraction for even row | REG_PREVIEW_B_POLYPHASE_LUMA_INITIAL_PHASE_HORIZONTAL_FRAC REG_PREVIEW_B_POLYPHASE_LUMA_INITIAL_PHASE_HORIZONTAL_EVEN_FRAC | OK
| 0x06 | 13 | cnfg_luma_preview_polyphase_vertical_output_height | R/W |  | u13 | [12:0] | ver output height - 1 | REG_PREVIEW_B_POLYPHASE_LUMA_OUTPUT_HEIGHT | OK
| 0x07 | 3 | cnfg_luma_preview_polyphase_vertical_phase_inc_int | R/W |  | u3 | [2:0] | integer bits of vertical phase increment | REG_PREVIEW_B_POLYPHASE_LUMA_PHASE_INCREMENT_VERTICAL | OK
| 0x08 | 13 | cnfg_luma_preview_polyphase_vertical_phase_inc_frac | R/W |  | u13 | [12:0] | fractional bits of vertical phase increment | REG_PREVIEW_B_POLYPHASE_LUMA_PHASE_INCREMENT_VERTICAL_FRAC | OK
| 0x09 | 14 | cnfg_luma_preview_polyphase_vertical_phase_init_int | R/W |  | u14 | [13:0] | vertical initial phase integer | REG_PREVIEW_B_POLYPHASE_LUMA_INITIAL_PHASE_VERTICAL | OK
| 0x0A | 13 | cnfg_luma_preview_polyphase_vertical_phase_init_frac | R/W |  | u13 | [12:0] | vertical initial phase fraction | REG_PREVIEW_B_POLYPHASE_LUMA_INITIAL_PHASE_VERTICAL_FRAC | OK
| 0x0C | 13 | cnfg_luma_preview_polyphase_horizontal_phase_init_odd_int | R/W |  | u13 | [12:0] | horizontal initial phase integer for odd row | REG_PREVIEW_B_POLYPHASE_LUMA_INITIAL_PHASE_HORIZONTAL_ODD | OK
| 0x0D | 13 | cnfg_luma_preview_polyphase_horizontal_phase_init_odd_frac | R/W |  | u13 | [12:0] | horizontal initial phase fraction for odd row | REG_PREVIEW_B_POLYPHASE_LUMA_INITIAL_PHASE_HORIZONTAL_ODD_FRAC | OK
| 0x0E-0x1F | 0 | reserved
| 0x20 | 0 | horizontal_phase_inc | RO |  | u16 | [15:0] | horizontal phase increment |  |  | read only registers
| 0x21 | 0 | horizontal_phase_pos_frac | RO |  | u13 | [12:0] | horizontal phase fraction bits
| 0x22 | 0 | horizontal_current_pixel | RO |  | u12 | [11:0] | horizontal current pixel counter
| 0x23 | 0 | filter_in_stall | RO |  | u1 | [10] | horizontal filter in stall
|  |  | horizontal_in_stall |  |  | u1 | [9] | horizontal data in stall
|  |  | horizontal_out_stall |  |  | u1 | [8] | horizontal data out stall
|  |  | horizontal_state |  |  | u5 | [4:0] | horizontal status
| 0x24 | 0 | vertical_phase_inc | RO |  | u16 | [15:0] | vertical phase increment
| 0x25 | 0 | vertical_phase_pos_frac | RO |  | u13 | [12:0] | vertical phase fraction bits
| 0x26 | 0 | vertical_current_line | RO |  | u14 | [13:0] | vertical current line counter
| 0x27 | 0 | vertical_in_stall | RO |  | u1 | [10] | vertical data in stall
|  |  | vertical_out_stall |  |  | u1 | [9] | vertical data out stall
|  |  | filter_out_stall |  |  | u1 | [8] | vertical filter out stall
|  |  | vertical_state |  |  | u4 | [3:0] | vertical status
| 0x28-0x3F | 0 | reserved
| 0x40 | 16 | cnfg_a_hcoeff | R/W |  | u8 | [15:8] | phase 0 hcoeff 1 | REG_PREVIEW_B_POLYPHASE_LUMA_COEFF_HORIZONTAL | NOK | hor tap diff,config addr diff
[6 empty] | u8 | [7:0] | phase 0 hcoeff 0
| 0x41 | 16 |  | R/W |  | u8 | [15:8] | phase 0 hcoeff 3
[6 empty] | u8 | [7:0] | phase 0 hcoeff 2
| 0x42 | 16 |  | R/W |  | u8 | [15:8] | phase 0 hcoeff 5
[6 empty] | u8 | [7:0] | phase 0 hcoeff 4
| 0x44 | 16 |  | R/W |  | u8 | [15:8] | phase 1 hcoeff 1
[6 empty] | u8 | [7:0] | phase 1 hcoeff 0
| 0x45 | 16 |  | R/W |  | u8 | [15:8] | phase 1 hcoeff 3
[6 empty] | u8 | [7:0] | phase 1 hcoeff 2
| 0x46 | 16 |  | R/W |  | u8 | [15:8] | phase 1 hcoeff 5
[6 empty] | u8 | [7:0] | phase 1 hcoeff 4
| 0x48 | 16 |  | R/W |  | u8 | [15:8] | phase 2 hcoeff 1
[6 empty] | u8 | [7:0] | phase 2 hcoeff 0
| 0x49 | 16 |  | R/W |  | u8 | [15:8] | phase 2 hcoeff 3
[6 empty] | u8 | [7:0] | phase 2 hcoeff 2
| 0x4A | 16 |  | R/W |  | u8 | [15:8] | phase 2 hcoeff 5
[6 empty] | u8 | [7:0] | phase 2 hcoeff 4
| 0x4C | 16 |  | R/W |  | u8 | [15:8] | phase 3 hcoeff 1
[6 empty] | u8 | [7:0] | phase 3 hcoeff 0
| 0x4D | 16 |  | R/W |  | u8 | [15:8] | phase 3 hcoeff 3
[6 empty] | u8 | [7:0] | phase 3 hcoeff 2
| 0x4E | 16 |  | R/W |  | u8 | [15:8] | phase 3 hcoeff 5
[6 empty] | u8 | [7:0] | phase 3 hcoeff 4
| 0x50 | 16 |  | R/W |  | u8 | [15:8] | phase 4 hcoeff 1
[6 empty] | u8 | [7:0] | phase 4 hcoeff 0
| 0x51 | 16 |  | R/W |  | u8 | [15:8] | phase 4 hcoeff 3
[6 empty] | u8 | [7:0] | phase 4 hcoeff 2
| 0x52 | 16 |  | R/W |  | u8 | [15:8] | phase 4 hcoeff 5
[6 empty] | u8 | [7:0] | phase 4 hcoeff 4
| 0x54 | 16 |  | R/W |  | u8 | [15:8] | phase 5 hcoeff 1
[6 empty] | u8 | [7:0] | phase 5 hcoeff 0
| 0x55 | 16 |  | R/W |  | u8 | [15:8] | phase 5 hcoeff 3
[6 empty] | u8 | [7:0] | phase 5 hcoeff 2
| 0x56 | 16 |  | R/W |  | u8 | [15:8] | phase 5 hcoeff 5
[6 empty] | u8 | [7:0] | phase 5 hcoeff 4
| 0x58 | 16 |  | R/W |  | u8 | [15:8] | phase 6 hcoeff 1
[6 empty] | u8 | [7:0] | phase 6 hcoeff 0
| 0x59 | 16 |  | R/W |  | u8 | [15:8] | phase 6 hcoeff 3
[6 empty] | u8 | [7:0] | phase 6 hcoeff 2
| 0x5A | 16 |  | R/W |  | u8 | [15:8] | phase 6 hcoeff 5
[6 empty] | u8 | [7:0] | phase 6 hcoeff 4
| 0x5C | 16 |  | R/W |  | u8 | [15:8] | phase 7 hcoeff 1
[6 empty] | u8 | [7:0] | phase 7 hcoeff 0
| 0x5D | 16 |  | R/W |  | u8 | [15:8] | phase 7 hcoeff 3
[6 empty] | u8 | [7:0] | phase 7 hcoeff 2
| 0x5E | 16 |  | R/W |  | u8 | [15:8] | phase 7 hcoeff 5
[6 empty] | u8 | [7:0] | phase 7 hcoeff 4
| 0x60 | 16 |  | R/W |  | u8 | [15:8] | phase 8 hcoeff 1
[6 empty] | u8 | [7:0] | phase 8 hcoeff 0
| 0x61 | 16 |  | R/W |  | u8 | [15:8] | phase 8 hcoeff 3
[6 empty] | u8 | [7:0] | phase 8 hcoeff 2
| 0x62 | 16 |  | R/W |  | u8 | [15:8] | phase 8 hcoeff 5
[6 empty] | u8 | [7:0] | phase 8 hcoeff 4
| 0x64 | 16 |  | R/W |  | u8 | [15:8] | phase 9 hcoeff 1
[6 empty] | u8 | [7:0] | phase 9 hcoeff 0
| 0x65 | 16 |  | R/W |  | u8 | [15:8] | phase 9 hcoeff 3
[6 empty] | u8 | [7:0] | phase 9 hcoeff 2
| 0x66 | 16 |  | R/W |  | u8 | [15:8] | phase 9 hcoeff 5
[6 empty] | u8 | [7:0] | phase 9 hcoeff 4
| 0x68 | 16 |  | R/W |  | u8 | [15:8] | phase 10 hcoeff 1
[6 empty] | u8 | [7:0] | phase 10 hcoeff 0
| 0x69 | 16 |  | R/W |  | u8 | [15:8] | phase 10 hcoeff 3
[6 empty] | u8 | [7:0] | phase 10 hcoeff 2
| 0x6A | 16 |  | R/W |  | u8 | [15:8] | phase 10 hcoeff 5
[6 empty] | u8 | [7:0] | phase 10 hcoeff 4
| 0x6C | 16 |  | R/W |  | u8 | [15:8] | phase 11 hcoeff 1
[6 empty] | u8 | [7:0] | phase 11 hcoeff 0
| 0x6D | 16 |  | R/W |  | u8 | [15:8] | phase 11 hcoeff 3
[6 empty] | u8 | [7:0] | phase 11 hcoeff 2
| 0x6E | 16 |  | R/W |  | u8 | [15:8] | phase 11 hcoeff 5
[6 empty] | u8 | [7:0] | phase 11 hcoeff 4
| 0x70 | 16 |  | R/W |  | u8 | [15:8] | phase 12 hcoeff 1
[6 empty] | u8 | [7:0] | phase 12 hcoeff 0
| 0x71 | 16 |  | R/W |  | u8 | [15:8] | phase 12 hcoeff 3
[6 empty] | u8 | [7:0] | phase 12 hcoeff 2
| 0x72 | 16 |  | R/W |  | u8 | [15:8] | phase 12 hcoeff 5
[6 empty] | u8 | [7:0] | phase 12 hcoeff 4
| 0x74 | 16 |  | R/W |  | u8 | [15:8] | phase 13 hcoeff 1
[6 empty] | u8 | [7:0] | phase 13 hcoeff 0
| 0x75 | 16 |  | R/W |  | u8 | [15:8] | phase 13 hcoeff 3
[6 empty] | u8 | [7:0] | phase 13 hcoeff 2
| 0x76 | 16 |  | R/W |  | u8 | [15:8] | phase 13 hcoeff 5
[6 empty] | u8 | [7:0] | phase 13 hcoeff 4
| 0x78 | 16 |  | R/W |  | u8 | [15:8] | phase 14 hcoeff 1
[6 empty] | u8 | [7:0] | phase 14 hcoeff 0
| 0x79 | 16 |  | R/W |  | u8 | [15:8] | phase 14 hcoeff 3
[6 empty] | u8 | [7:0] | phase 14 hcoeff 2
| 0x7A | 16 |  | R/W |  | u8 | [15:8] | phase 14 hcoeff 5
[6 empty] | u8 | [7:0] | phase 14 hcoeff 4
| 0x7C | 16 |  | R/W |  | u8 | [15:8] | phase 15 hcoeff 1
[6 empty] | u8 | [7:0] | phase 15 hcoeff 0
| 0x7D | 16 |  | R/W |  | u8 | [15:8] | phase 15 hcoeff 3
[6 empty] | u8 | [7:0] | phase 15 hcoeff 2
| 0x7E | 16 |  | R/W |  | u8 | [15:8] | phase 15 hcoeff 5
[6 empty] | u8 | [7:0] | phase 15 hcoeff 4
| 0x7F | 0 | reserved
| 0x80 | 16 | cnfg_a_vcoeff | R/W |  | u8 | [15:8] | phase 0 vcoeff 1 | REG_PREVIEW_B_POLYPHASE_LUMA_COEFF_VERTICAL | NOK | ver tap diff,config addr diff
[6 empty] | u8 | [7:0] | phase 0 vcoeff 0
| 0x81 | 16 |  | R/W |  | u8 | [15:8] | phase 0 vcoeff 3
[6 empty] | u8 | [7:0] | phase 0 vcoeff 2
| 0x82 | 16 |  | R/W |  | u8 | [15:8] | phase 0 vcoeff 5
[6 empty] | u8 | [7:0] | phase 0 vcoeff 4
| 0x84 | 16 |  | R/W |  | u8 | [15:8] | phase 1 vcoeff 1
[6 empty] | u8 | [7:0] | phase 1 vcoeff 0
| 0x85 | 16 |  | R/W |  | u8 | [15:8] | phase 1 vcoeff 3
[6 empty] | u8 | [7:0] | phase 1 vcoeff 2
| 0x86 | 16 |  | R/W |  | u8 | [15:8] | phase 1 vcoeff 5
[6 empty] | u8 | [7:0] | phase 1 vcoeff 4
| 0x88 | 16 |  | R/W |  | u8 | [15:8] | phase 2 vcoeff 1
[6 empty] | u8 | [7:0] | phase 2 vcoeff 0
| 0x89 | 16 |  | R/W |  | u8 | [15:8] | phase 2 vcoeff 3
[6 empty] | u8 | [7:0] | phase 2 vcoeff 2
| 0x8A | 16 |  | R/W |  | u8 | [15:8] | phase 2 vcoeff 5
[6 empty] | u8 | [7:0] | phase 2 vcoeff 4
| 0x8C | 16 |  | R/W |  | u8 | [15:8] | phase 3 vcoeff 1
[6 empty] | u8 | [7:0] | phase 3 vcoeff 0
| 0x8D | 16 |  | R/W |  | u8 | [15:8] | phase 3 vcoeff 3
[6 empty] | u8 | [7:0] | phase 3 vcoeff 2
| 0x8E | 16 |  | R/W |  | u8 | [15:8] | phase 3 vcoeff 5
[6 empty] | u8 | [7:0] | phase 3 vcoeff 4
| 0x90 | 16 |  | R/W |  | u8 | [15:8] | phase 4 vcoeff 1
[6 empty] | u8 | [7:0] | phase 4 vcoeff 0
| 0x91 | 16 |  | R/W |  | u8 | [15:8] | phase 4 vcoeff 3
[6 empty] | u8 | [7:0] | phase 4 vcoeff 2
| 0x92 | 16 |  | R/W |  | u8 | [15:8] | phase 4 vcoeff 5
[6 empty] | u8 | [7:0] | phase 4 vcoeff 4
| 0x94 | 16 |  | R/W |  | u8 | [15:8] | phase 5 vcoeff 1
[6 empty] | u8 | [7:0] | phase 5 vcoeff 0
| 0x95 | 16 |  | R/W |  | u8 | [15:8] | phase 5 vcoeff 3
[6 empty] | u8 | [7:0] | phase 5 vcoeff 2
| 0x96 | 16 |  | R/W |  | u8 | [15:8] | phase 5 vcoeff 5
[6 empty] | u8 | [7:0] | phase 5 vcoeff 4
| 0x98 | 16 |  | R/W |  | u8 | [15:8] | phase 6 vcoeff 1
[6 empty] | u8 | [7:0] | phase 6 vcoeff 0
| 0x99 | 16 |  | R/W |  | u8 | [15:8] | phase 6 vcoeff 3
[6 empty] | u8 | [7:0] | phase 6 vcoeff 2
| 0x9A | 16 |  | R/W |  | u8 | [15:8] | phase 6 vcoeff 5
[6 empty] | u8 | [7:0] | phase 6 vcoeff 4
| 0x9C | 16 |  | R/W |  | u8 | [15:8] | phase 7 vcoeff 1
[6 empty] | u8 | [7:0] | phase 7 vcoeff 0
| 0x9D | 16 |  | R/W |  | u8 | [15:8] | phase 7 vcoeff 3
[6 empty] | u8 | [7:0] | phase 7 vcoeff 2
| 0x9E | 16 |  | R/W |  | u8 | [15:8] | phase 7 vcoeff 5
[6 empty] | u8 | [7:0] | phase 7 vcoeff 4
| 0xA0 | 16 |  | R/W |  | u8 | [15:8] | phase 8 vcoeff 1
[6 empty] | u8 | [7:0] | phase 8 vcoeff 0
| 0xA1 | 16 |  | R/W |  | u8 | [15:8] | phase 8 vcoeff 3
[6 empty] | u8 | [7:0] | phase 8 vcoeff 2
| 0xA2 | 16 |  | R/W |  | u8 | [15:8] | phase 8 vcoeff 5
[6 empty] | u8 | [7:0] | phase 8 vcoeff 4
| 0xA4 | 16 |  | R/W |  | u8 | [15:8] | phase 9 vcoeff 1
[6 empty] | u8 | [7:0] | phase 9 vcoeff 0
| 0xA5 | 16 |  | R/W |  | u8 | [15:8] | phase 9 vcoeff 3
[6 empty] | u8 | [7:0] | phase 9 vcoeff 2
| 0xA6 | 16 |  | R/W |  | u8 | [15:8] | phase 9 vcoeff 5
[6 empty] | u8 | [7:0] | phase 9 vcoeff 4
| 0xA8 | 16 |  | R/W |  | u8 | [15:8] | phase 10 vcoeff 1
[6 empty] | u8 | [7:0] | phase 10 vcoeff 0
| 0xA9 | 16 |  | R/W |  | u8 | [15:8] | phase 10 vcoeff 3
[6 empty] | u8 | [7:0] | phase 10 vcoeff 2
| 0xAA | 16 |  | R/W |  | u8 | [15:8] | phase 10 vcoeff 5
[6 empty] | u8 | [7:0] | phase 10 vcoeff 4
| 0xAC | 16 |  | R/W |  | u8 | [15:8] | phase 11 vcoeff 1
[6 empty] | u8 | [7:0] | phase 11 vcoeff 0
| 0xAD | 16 |  | R/W |  | u8 | [15:8] | phase 11 vcoeff 3
[6 empty] | u8 | [7:0] | phase 11 vcoeff 2
| 0xAE | 16 |  | R/W |  | u8 | [15:8] | phase 11 vcoeff 5
[6 empty] | u8 | [7:0] | phase 11 vcoeff 4
| 0xB0 | 16 |  | R/W |  | u8 | [15:8] | phase 12 vcoeff 1
[6 empty] | u8 | [7:0] | phase 12 vcoeff 0
| 0xB1 | 16 |  | R/W |  | u8 | [15:8] | phase 12 vcoeff 3
[6 empty] | u8 | [7:0] | phase 12 vcoeff 2
| 0xB2 | 16 |  | R/W |  | u8 | [15:8] | phase 12 vcoeff 5
[6 empty] | u8 | [7:0] | phase 12 vcoeff 4
| 0xB4 | 16 |  | R/W |  | u8 | [15:8] | phase 13 vcoeff 1
[6 empty] | u8 | [7:0] | phase 13 vcoeff 0
| 0xB5 | 16 |  | R/W |  | u8 | [15:8] | phase 13 vcoeff 3
[6 empty] | u8 | [7:0] | phase 13 vcoeff 2
| 0xB6 | 16 |  | R/W |  | u8 | [15:8] | phase 13 vcoeff 5
[6 empty] | u8 | [7:0] | phase 13 vcoeff 4
| 0xB8 | 16 |  | R/W |  | u8 | [15:8] | phase 14 vcoeff 1
[6 empty] | u8 | [7:0] | phase 14 vcoeff 0
| 0xB9 | 16 |  | R/W |  | u8 | [15:8] | phase 14 vcoeff 3
[6 empty] | u8 | [7:0] | phase 14 vcoeff 2
| 0xBA | 16 |  | R/W |  | u8 | [15:8] | phase 14 vcoeff 5
[6 empty] | u8 | [7:0] | phase 14 vcoeff 4
| 0xBC | 16 |  | R/W |  | u8 | [15:8] | phase 15 vcoeff 1
[6 empty] | u8 | [7:0] | phase 15 vcoeff 0
| 0xBD | 16 |  | R/W |  | u8 | [15:8] | phase 15 vcoeff 3
[6 empty] | u8 | [7:0] | phase 15 vcoeff 2
| 0xBE | 16 |  | R/W |  | u8 | [15:8] | phase 15 vcoeff 5
[6 empty] | u8 | [7:0] | phase 15 vcoeff 4
| 0xBF-0x9F | 0 | reserved

## SEC6-CPB (hidden)
Group | Physical Register | ENOB | Logical Register | R/W | Default Value | Data Type | Bit Position | Descreption | name in idspdrv_ctrl_reg_a5m.h | result | RTL double check
Chroma Preview Filter B 0X608
General | 0x00 | 5 | cnfg_chroma_preview_polyphase_ctrl | R/W |  | u1 | [4] | force 4 tap vertical enable | NONE | NOK | maybe ucode simplified
[7 empty] | [3] | horizontal shift, 1: shift 6 bit; 0: shift 7 bit | REG_PREVIEW_B_POLYPHASE_CHROMA_COEFF_HORIZONTAL_SHIFT | OK
[7 empty] | [2] | horizontal resampling enable | REG_PREVIEW_B_POLYPHASE_CHROMA_HORIZONTAL_ENABLE | OK
[7 empty] | [1] | vertical shift, 1: shift 6 bit; 0: shift 7 bit | REG_PREVIEW_B_POLYPHASE_CHROMA_COEFF_VERTICAL_SHIFT | OK
[7 empty] | [0] | vertical resampling enable | REG_PREVIEW_B_POLYPHASE_CHROMA_VERTICAL_ENABLE | OK
| 0x01 | 11 | cnfg_chroma_preview_polyphase_horizontal_output_width | R/W |  |  | [10:0] | hor output width - 1 | REG_PREVIEW_B_POLYPHASE_CHROMA_OUTPUT_WIDTH | OK
| 0x02 | 3 | cnfg_chroma_preview_polyphase_horizontal_phase_inc_int | R/W |  |  | [2:0] | integer bits of horizontal phase increment | REG_PREVIEW_B_POLYPHASE_CHROMA_PHASE_INCREMENT_HORIZONTAL | OK
| 0x03 | 13 | cnfg_chroma_preview_polyphase_horizontal_phase_inc_frac | R/W |  |  | [12:0] | fractional bits of horizontal phase increment | REG_PREVIEW_B_POLYPHASE_CHROMA_PHASE_INCREMENT_HORIZONTAL_FRAC | OK
| 0x04 | 13 | cnfg_chroma_preview_polyphase_horizontal_phase_init_even_int | R/W |  |  | [12:0] | horizontal initial phase integer for even row | REG_PREVIEW_B_POLYPHASE_CHROMA_INITIAL_PHASE_HORIZONTAL REG_PREVIEW_B_POLYPHASE_CHROMA_INITIAL_PHASE_HORIZONTAL_EVEN | OK
| 0x05 | 13 | cnfg_chroma_preview_polyphase_horizontal_phase_init_even_frac | R/W |  |  | [12:0] | horizontal initial phase fraction for even row | REG_PREVIEW_B_POLYPHASE_CHROMA_INITIAL_PHASE_HORIZONTAL_FRAC REG_PREVIEW_B_POLYPHASE_CHROMA_INITIAL_PHASE_HORIZONTAL_EVEN_FRAC | OK
| 0x06 | 13 | cnfg_chroma_preview_polyphase_vertical_output_height | R/W |  |  | [12:0] | ver output height - 1 | REG_PREVIEW_B_POLYPHASE_CHROMA_OUTPUT_HEIGHT | OK
| 0x07 | 3 | cnfg_chroma_preview_polyphase_vertical_phase_inc_int | R/W |  |  | [2:0] | integer bits of vertical phase increment | REG_PREVIEW_B_POLYPHASE_CHROMA_PHASE_INCREMENT_VERTICAL | OK
| 0x08 | 13 | cnfg_chroma_preview_polyphase_vertical_phase_inc_frac | R/W |  |  | [12:0] | fractional bits of vertical phase increment | REG_PREVIEW_B_POLYPHASE_CHROMA_PHASE_INCREMENT_VERTICAL_FRAC | OK
| 0x09 | 14 | cnfg_chroma_preview_polyphase_vertical_phase_init_int | R/W |  |  | [13:0] | vertical initial phase integer | REG_PREVIEW_B_POLYPHASE_CHROMA_INITIAL_PHASE_VERTICAL | OK
| 0x0A | 13 | cnfg_chroma_preview_polyphase_vertical_phase_init_frac | R/W |  |  | [12:0] | vertical initial phase fraction | REG_PREVIEW_B_POLYPHASE_CHROMA_INITIAL_PHASE_VERTICAL_FRAC | OK
| 0x0C | 13 | cnfg_chroma_preview_polyphase_horizontal_phase_init_odd_int | R/W |  |  | [12:0] | horizontal initial phase integer for odd row | REG_PREVIEW_B_POLYPHASE_CHROMA_INITIAL_PHASE_HORIZONTAL_ODD | OK
| 0x0D | 13 | cnfg_chroma_preview_polyphase_horizontal_phase_init_odd_frac | R/W |  |  | [12:0] | horizontal initial phase fraction for odd row | REG_PREVIEW_B_POLYPHASE_CHROMA_INITIAL_PHASE_HORIZONTAL_ODD_FRAC | OK
| 0x0E-0x1F | 0 | reserved
| 0x20 | 0 | horizontal_phase_inc | RO |  |  | [15:0] | horizontal phase increment |  |  | read only registers
| 0x21 | 0 | horizontal_phase_pos_frac | RO |  |  | [12:0] | horizontal phase fraction bits
| 0x22 | 0 | horizontal_current_pixel | RO |  |  | [11:0] | horizontal current pixel counter
| 0x23 | 0 | filter_in_stall | RO |  |  | [10] | horizontal filter in stall
|  |  | horizontal_in_stall |  |  |  | [9] | horizontal data in stall
|  |  | horizontal_out_stall |  |  |  | [8] | horizontal data out stall
|  |  | horizontal_state |  |  |  | [4:0] | horizontal status
| 0x24 | 0 | vertical_phase_inc | RO |  |  | [15:0] | vertical phase increment
| 0x25 | 0 | vertical_phase_pos_frac | RO |  |  | [12:0] | vertical phase fraction bits
| 0x26 | 0 | vertical_current_line | RO |  |  | [13:0] | vertical current line counter
| 0x27 | 0 | vertical_in_stall | RO |  |  | [10] | vertical data in stall
|  |  | vertical_out_stall |  |  |  | [9] | vertical data out stall
|  |  | filter_out_stall |  |  |  | [8] | vertical filter out stall
|  |  | vertical_state |  |  |  | [3:0] | vertical status
| 0x28-0x3F | 0 | reserved
| 0x40 | 16 | cnfg_a_hcoeff | R/W |  |  | [15:8] | phase 0 hcoeff 1 | REG_PREVIEW_B_POLYPHASE_CHROMA_COEFF_HORIZONTAL | NOK | hor tap diff,config addr diff
[7 empty] | [7:0] | phase 0 hcoeff 0
| 0x41 | 16 |  | R/W |  |  | [15:8] | phase 0 hcoeff 3
[7 empty] | [7:0] | phase 0 hcoeff 2
| 0x42 | 16 |  | R/W |  |  | [15:8] | phase 0 hcoeff 5
[7 empty] | [7:0] | phase 0 hcoeff 4
| 0x44 | 16 |  | R/W |  |  | [15:8] | phase 1 hcoeff 1
[7 empty] | [7:0] | phase 1 hcoeff 0
| 0x45 | 16 |  | R/W |  |  | [15:8] | phase 1 hcoeff 3
[7 empty] | [7:0] | phase 1 hcoeff 2
| 0x46 | 16 |  | R/W |  |  | [15:8] | phase 1 hcoeff 5
[7 empty] | [7:0] | phase 1 hcoeff 4
| 0x48 | 16 |  | R/W |  |  | [15:8] | phase 2 hcoeff 1
[7 empty] | [7:0] | phase 2 hcoeff 0
| 0x49 | 16 |  | R/W |  |  | [15:8] | phase 2 hcoeff 3
[7 empty] | [7:0] | phase 2 hcoeff 2
| 0x4A | 16 |  | R/W |  |  | [15:8] | phase 2 hcoeff 5
[7 empty] | [7:0] | phase 2 hcoeff 4
| 0x4C | 16 |  | R/W |  |  | [15:8] | phase 3 hcoeff 1
[7 empty] | [7:0] | phase 3 hcoeff 0
| 0x4D | 16 |  | R/W |  |  | [15:8] | phase 3 hcoeff 3
[7 empty] | [7:0] | phase 3 hcoeff 2
| 0x4E | 16 |  | R/W |  |  | [15:8] | phase 3 hcoeff 5
[7 empty] | [7:0] | phase 3 hcoeff 4
| 0x50 | 16 |  | R/W |  |  | [15:8] | phase 4 hcoeff 1
[7 empty] | [7:0] | phase 4 hcoeff 0
| 0x51 | 16 |  | R/W |  |  | [15:8] | phase 4 hcoeff 3
[7 empty] | [7:0] | phase 4 hcoeff 2
| 0x52 | 16 |  | R/W |  |  | [15:8] | phase 4 hcoeff 5
[7 empty] | [7:0] | phase 4 hcoeff 4
| 0x54 | 16 |  | R/W |  |  | [15:8] | phase 5 hcoeff 1
[7 empty] | [7:0] | phase 5 hcoeff 0
| 0x55 | 16 |  | R/W |  |  | [15:8] | phase 5 hcoeff 3
[7 empty] | [7:0] | phase 5 hcoeff 2
| 0x56 | 16 |  | R/W |  |  | [15:8] | phase 5 hcoeff 5
[7 empty] | [7:0] | phase 5 hcoeff 4
| 0x58 | 16 |  | R/W |  |  | [15:8] | phase 6 hcoeff 1
[7 empty] | [7:0] | phase 6 hcoeff 0
| 0x59 | 16 |  | R/W |  |  | [15:8] | phase 6 hcoeff 3
[7 empty] | [7:0] | phase 6 hcoeff 2
| 0x5A | 16 |  | R/W |  |  | [15:8] | phase 6 hcoeff 5
[7 empty] | [7:0] | phase 6 hcoeff 4
| 0x5C | 16 |  | R/W |  |  | [15:8] | phase 7 hcoeff 1
[7 empty] | [7:0] | phase 7 hcoeff 0
| 0x5D | 16 |  | R/W |  |  | [15:8] | phase 7 hcoeff 3
[7 empty] | [7:0] | phase 7 hcoeff 2
| 0x5E | 16 |  | R/W |  |  | [15:8] | phase 7 hcoeff 5
[7 empty] | [7:0] | phase 7 hcoeff 4
| 0x60 | 16 |  | R/W |  |  | [15:8] | phase 8 hcoeff 1
[7 empty] | [7:0] | phase 8 hcoeff 0
| 0x61 | 16 |  | R/W |  |  | [15:8] | phase 8 hcoeff 3
[7 empty] | [7:0] | phase 8 hcoeff 2
| 0x62 | 16 |  | R/W |  |  | [15:8] | phase 8 hcoeff 5
[7 empty] | [7:0] | phase 8 hcoeff 4
| 0x64 | 16 |  | R/W |  |  | [15:8] | phase 9 hcoeff 1
[7 empty] | [7:0] | phase 9 hcoeff 0
| 0x65 | 16 |  | R/W |  |  | [15:8] | phase 9 hcoeff 3
[7 empty] | [7:0] | phase 9 hcoeff 2
| 0x66 | 16 |  | R/W |  |  | [15:8] | phase 9 hcoeff 5
[7 empty] | [7:0] | phase 9 hcoeff 4
| 0x68 | 16 |  | R/W |  |  | [15:8] | phase 10 hcoeff 1
[7 empty] | [7:0] | phase 10 hcoeff 0
| 0x69 | 16 |  | R/W |  |  | [15:8] | phase 10 hcoeff 3
[7 empty] | [7:0] | phase 10 hcoeff 2
| 0x6A | 16 |  | R/W |  |  | [15:8] | phase 10 hcoeff 5
[7 empty] | [7:0] | phase 10 hcoeff 4
| 0x6C | 16 |  | R/W |  |  | [15:8] | phase 11 hcoeff 1
[7 empty] | [7:0] | phase 11 hcoeff 0
| 0x6D | 16 |  | R/W |  |  | [15:8] | phase 11 hcoeff 3
[7 empty] | [7:0] | phase 11 hcoeff 2
| 0x6E | 16 |  | R/W |  |  | [15:8] | phase 11 hcoeff 5
[7 empty] | [7:0] | phase 11 hcoeff 4
| 0x70 | 16 |  | R/W |  |  | [15:8] | phase 12 hcoeff 1
[7 empty] | [7:0] | phase 12 hcoeff 0
| 0x71 | 16 |  | R/W |  |  | [15:8] | phase 12 hcoeff 3
[7 empty] | [7:0] | phase 12 hcoeff 2
| 0x72 | 16 |  | R/W |  |  | [15:8] | phase 12 hcoeff 5
[7 empty] | [7:0] | phase 12 hcoeff 4
| 0x74 | 16 |  | R/W |  |  | [15:8] | phase 13 hcoeff 1
[7 empty] | [7:0] | phase 13 hcoeff 0
| 0x75 | 16 |  | R/W |  |  | [15:8] | phase 13 hcoeff 3
[7 empty] | [7:0] | phase 13 hcoeff 2
| 0x76 | 16 |  | R/W |  |  | [15:8] | phase 13 hcoeff 5
[7 empty] | [7:0] | phase 13 hcoeff 4
| 0x78 | 16 |  | R/W |  |  | [15:8] | phase 14 hcoeff 1
[7 empty] | [7:0] | phase 14 hcoeff 0
| 0x79 | 16 |  | R/W |  |  | [15:8] | phase 14 hcoeff 3
[7 empty] | [7:0] | phase 14 hcoeff 2
| 0x7A | 16 |  | R/W |  |  | [15:8] | phase 14 hcoeff 5
[7 empty] | [7:0] | phase 14 hcoeff 4
| 0x7C | 16 |  | R/W |  |  | [15:8] | phase 15 hcoeff 1
[7 empty] | [7:0] | phase 15 hcoeff 0
| 0x7D | 16 |  | R/W |  |  | [15:8] | phase 15 hcoeff 3
[7 empty] | [7:0] | phase 15 hcoeff 2
| 0x7E | 16 |  | R/W |  |  | [15:8] | phase 15 hcoeff 5
[7 empty] | [7:0] | phase 15 hcoeff 4
| 0x7F | 0 | reserved
| 0x80 | 16 | cnfg_a_vcoeff | R/W |  |  | [15:8] | phase 0 vcoeff 1 | REG_PREVIEW_B_POLYPHASE_CHROMA_COEFF_VERTICAL | NOK | ver tap diff,config addr diff
[7 empty] | [7:0] | phase 0 vcoeff 0
| 0x81 | 16 |  | R/W |  |  | [15:8] | phase 0 vcoeff 3
[7 empty] | [7:0] | phase 0 vcoeff 2
| 0x82 | 16 |  | R/W |  |  | [15:8] | phase 0 vcoeff 5
[7 empty] | [7:0] | phase 0 vcoeff 4
| 0x84 | 16 |  | R/W |  |  | [15:8] | phase 1 vcoeff 1
[7 empty] | [7:0] | phase 1 vcoeff 0
| 0x85 | 16 |  | R/W |  |  | [15:8] | phase 1 vcoeff 3
[7 empty] | [7:0] | phase 1 vcoeff 2
| 0x86 | 16 |  | R/W |  |  | [15:8] | phase 1 vcoeff 5
[7 empty] | [7:0] | phase 1 vcoeff 4
| 0x88 | 16 |  | R/W |  |  | [15:8] | phase 2 vcoeff 1
[7 empty] | [7:0] | phase 2 vcoeff 0
| 0x89 | 16 |  | R/W |  |  | [15:8] | phase 2 vcoeff 3
[7 empty] | [7:0] | phase 2 vcoeff 2
| 0x8A | 16 |  | R/W |  |  | [15:8] | phase 2 vcoeff 5
[7 empty] | [7:0] | phase 2 vcoeff 4
| 0x8C | 16 |  | R/W |  |  | [15:8] | phase 3 vcoeff 1
[7 empty] | [7:0] | phase 3 vcoeff 0
| 0x8D | 16 |  | R/W |  |  | [15:8] | phase 3 vcoeff 3
[7 empty] | [7:0] | phase 3 vcoeff 2
| 0x8E | 16 |  | R/W |  |  | [15:8] | phase 3 vcoeff 5
[7 empty] | [7:0] | phase 3 vcoeff 4
| 0x90 | 16 |  | R/W |  |  | [15:8] | phase 4 vcoeff 1
[7 empty] | [7:0] | phase 4 vcoeff 0
| 0x91 | 16 |  | R/W |  |  | [15:8] | phase 4 vcoeff 3
[7 empty] | [7:0] | phase 4 vcoeff 2
| 0x92 | 16 |  | R/W |  |  | [15:8] | phase 4 vcoeff 5
[7 empty] | [7:0] | phase 4 vcoeff 4
| 0x94 | 16 |  | R/W |  |  | [15:8] | phase 5 vcoeff 1
[7 empty] | [7:0] | phase 5 vcoeff 0
| 0x95 | 16 |  | R/W |  |  | [15:8] | phase 5 vcoeff 3
[7 empty] | [7:0] | phase 5 vcoeff 2
| 0x96 | 16 |  | R/W |  |  | [15:8] | phase 5 vcoeff 5
[7 empty] | [7:0] | phase 5 vcoeff 4
| 0x98 | 16 |  | R/W |  |  | [15:8] | phase 6 vcoeff 1
[7 empty] | [7:0] | phase 6 vcoeff 0
| 0x99 | 16 |  | R/W |  |  | [15:8] | phase 6 vcoeff 3
[7 empty] | [7:0] | phase 6 vcoeff 2
| 0x9A | 16 |  | R/W |  |  | [15:8] | phase 6 vcoeff 5
[7 empty] | [7:0] | phase 6 vcoeff 4
| 0x9C | 16 |  | R/W |  |  | [15:8] | phase 7 vcoeff 1
[7 empty] | [7:0] | phase 7 vcoeff 0
| 0x9D | 16 |  | R/W |  |  | [15:8] | phase 7 vcoeff 3
[7 empty] | [7:0] | phase 7 vcoeff 2
| 0x9E | 16 |  | R/W |  |  | [15:8] | phase 7 vcoeff 5
[7 empty] | [7:0] | phase 7 vcoeff 4
| 0xA0 | 16 |  | R/W |  |  | [15:8] | phase 8 vcoeff 1
[7 empty] | [7:0] | phase 8 vcoeff 0
| 0xA1 | 16 |  | R/W |  |  | [15:8] | phase 8 vcoeff 3
[7 empty] | [7:0] | phase 8 vcoeff 2
| 0xA2 | 16 |  | R/W |  |  | [15:8] | phase 8 vcoeff 5
[7 empty] | [7:0] | phase 8 vcoeff 4
| 0xA4 | 16 |  | R/W |  |  | [15:8] | phase 9 vcoeff 1
[7 empty] | [7:0] | phase 9 vcoeff 0
| 0xA5 | 16 |  | R/W |  |  | [15:8] | phase 9 vcoeff 3
[7 empty] | [7:0] | phase 9 vcoeff 2
| 0xA6 | 16 |  | R/W |  |  | [15:8] | phase 9 vcoeff 5
[7 empty] | [7:0] | phase 9 vcoeff 4
| 0xA8 | 16 |  | R/W |  |  | [15:8] | phase 10 vcoeff 1
[7 empty] | [7:0] | phase 10 vcoeff 0
| 0xA9 | 16 |  | R/W |  |  | [15:8] | phase 10 vcoeff 3
[7 empty] | [7:0] | phase 10 vcoeff 2
| 0xAA | 16 |  | R/W |  |  | [15:8] | phase 10 vcoeff 5
[7 empty] | [7:0] | phase 10 vcoeff 4
| 0xAC | 16 |  | R/W |  |  | [15:8] | phase 11 vcoeff 1
[7 empty] | [7:0] | phase 11 vcoeff 0
| 0xAD | 16 |  | R/W |  |  | [15:8] | phase 11 vcoeff 3
[7 empty] | [7:0] | phase 11 vcoeff 2
| 0xAE | 16 |  | R/W |  |  | [15:8] | phase 11 vcoeff 5
[7 empty] | [7:0] | phase 11 vcoeff 4
| 0xB0 | 16 |  | R/W |  |  | [15:8] | phase 12 vcoeff 1
[7 empty] | [7:0] | phase 12 vcoeff 0
| 0xB1 | 16 |  | R/W |  |  | [15:8] | phase 12 vcoeff 3
[7 empty] | [7:0] | phase 12 vcoeff 2
| 0xB2 | 16 |  | R/W |  |  | [15:8] | phase 12 vcoeff 5
[7 empty] | [7:0] | phase 12 vcoeff 4
| 0xB4 | 16 |  | R/W |  |  | [15:8] | phase 13 vcoeff 1
[7 empty] | [7:0] | phase 13 vcoeff 0
| 0xB5 | 16 |  | R/W |  |  | [15:8] | phase 13 vcoeff 3
[7 empty] | [7:0] | phase 13 vcoeff 2
| 0xB6 | 16 |  | R/W |  |  | [15:8] | phase 13 vcoeff 5
[7 empty] | [7:0] | phase 13 vcoeff 4
| 0xB8 | 16 |  | R/W |  |  | [15:8] | phase 14 vcoeff 1
[7 empty] | [7:0] | phase 14 vcoeff 0
| 0xB9 | 16 |  | R/W |  |  | [15:8] | phase 14 vcoeff 3
[7 empty] | [7:0] | phase 14 vcoeff 2
| 0xBA | 16 |  | R/W |  |  | [15:8] | phase 14 vcoeff 5
[7 empty] | [7:0] | phase 14 vcoeff 4
| 0xBC | 16 |  | R/W |  |  | [15:8] | phase 15 vcoeff 1
[7 empty] | [7:0] | phase 15 vcoeff 0
| 0xBD | 16 |  | R/W |  |  | [15:8] | phase 15 vcoeff 3
[7 empty] | [7:0] | phase 15 vcoeff 2
| 0xBE | 16 |  | R/W |  |  | [15:8] | phase 15 vcoeff 5
[7 empty] | [7:0] | phase 15 vcoeff 4
| 0xBF-0x9F | 0 | reserved

## SEC7-LPC (hidden)
Group | Physical Register | ENOB | Logical Register | R/W | Default Value | Data Type | Bit Position | Descreption | name in idspdrv_ctrl_reg_a5m.h | result | RTL double check
Luma Preview Filter C 0X700
General | 0x00 | 5 | cnfg_luma_preview_polyphase_ctrl | R/W |  | u1 | [4] | force 4 tap vertical enable | NONE | NOK | maybe ucode simplified
[6 empty] | u1 | [3] | horizontal shift, 1: shift 6 bit; 0: shift 7 bit | REG_PREVIEW_C_POLYPHASE_LUMA_COEFF_HORIZONTAL_SHIFT | OK
[6 empty] | u1 | [2] | horizontal resampling enable | REG_PREVIEW_C_POLYPHASE_LUMA_HORIZONTAL_ENABLE | OK
[6 empty] | u1 | [1] | vertical shift, 1: shift 6 bit; 0: shift 7 bit | REG_PREVIEW_C_POLYPHASE_LUMA_COEFF_VERTICAL_SHIFT | OK
[6 empty] | u1 | [0] | vertical resampling enable | REG_PREVIEW_C_POLYPHASE_LUMA_VERTICAL_ENABLE | OK
| 0x01 | 12 | cnfg_luma_preview_polyphase_horizontal_output_width | R/W |  | u12 | [11:0] | hor output width - 1 | REG_PREVIEW_C_POLYPHASE_LUMA_OUTPUT_WIDTH | OK
| 0x02 | 3 | cnfg_luma_preview_polyphase_horizontal_phase_inc_int | R/W |  | u3 | [2:0] | integer bits of horizontal phase increment | REG_PREVIEW_C_POLYPHASE_LUMA_PHASE_INCREMENT_HORIZONTAL | OK
| 0x03 | 13 | cnfg_luma_preview_polyphase_horizontal_phase_inc_frac | R/W |  | u13 | [12:0] | fractional bits of horizontal phase increment | REG_PREVIEW_C_POLYPHASE_LUMA_PHASE_INCREMENT_HORIZONTAL_FRAC | OK
| 0x04 | 13 | cnfg_luma_preview_polyphase_horizontal_phase_init_even_int | R/W |  | u13 | [12:0] | horizontal initial phase integer for even row | REG_PREVIEW_C_POLYPHASE_LUMA_INITIAL_PHASE_HORIZONTAL REG_PREVIEW_C_POLYPHASE_LUMA_INITIAL_PHASE_HORIZONTAL_EVEN | OK
| 0x05 | 13 | cnfg_luma_preview_polyphase_horizontal_phase_init_even_frac | R/W |  | u13 | [12:0] | horizontal initial phase fraction for even row | REG_PREVIEW_C_POLYPHASE_LUMA_INITIAL_PHASE_HORIZONTAL_FRAC REG_PREVIEW_C_POLYPHASE_LUMA_INITIAL_PHASE_HORIZONTAL_EVEN_FRAC | OK
| 0x06 | 13 | cnfg_luma_preview_polyphase_vertical_output_height | R/W |  | u13 | [12:0] | ver output height - 1 | REG_PREVIEW_C_POLYPHASE_LUMA_OUTPUT_HEIGHT | OK
| 0x07 | 3 | cnfg_luma_preview_polyphase_vertical_phase_inc_int | R/W |  | u3 | [2:0] | integer bits of vertical phase increment | REG_PREVIEW_C_POLYPHASE_LUMA_PHASE_INCREMENT_VERTICAL | OK
| 0x08 | 13 | cnfg_luma_preview_polyphase_vertical_phase_inc_frac | R/W |  | u13 | [12:0] | fractional bits of vertical phase increment | REG_PREVIEW_C_POLYPHASE_LUMA_PHASE_INCREMENT_VERTICAL_FRAC | OK
| 0x09 | 14 | cnfg_luma_preview_polyphase_vertical_phase_init_int | R/W |  | u14 | [13:0] | vertical initial phase integer | REG_PREVIEW_C_POLYPHASE_LUMA_INITIAL_PHASE_VERTICAL | OK
| 0x0A | 13 | cnfg_luma_preview_polyphase_vertical_phase_init_frac | R/W |  | u13 | [12:0] | vertical initial phase fraction | REG_PREVIEW_C_POLYPHASE_LUMA_INITIAL_PHASE_VERTICAL_FRAC | OK
| 0x0C | 13 | cnfg_luma_preview_polyphase_horizontal_phase_init_odd_int | R/W |  | u13 | [12:0] | horizontal initial phase integer for odd row | REG_PREVIEW_C_POLYPHASE_LUMA_INITIAL_PHASE_HORIZONTAL_ODD | OK
| 0x0D | 13 | cnfg_luma_preview_polyphase_horizontal_phase_init_odd_frac | R/W |  | u13 | [12:0] | horizontal initial phase fraction for odd row | REG_PREVIEW_C_POLYPHASE_LUMA_INITIAL_PHASE_HORIZONTAL_ODD_FRAC | OK
| 0x0E-0x1F | 0 | reserved
| 0x20 | 0 | horizontal_phase_inc | RO |  | u16 | [15:0] | horizontal phase increment |  |  | read only registers
| 0x21 | 0 | horizontal_phase_pos_frac | RO |  | u13 | [12:0] | horizontal phase fraction bits
| 0x22 | 0 | horizontal_current_pixel | RO |  | u12 | [11:0] | horizontal current pixel counter
| 0x23 | 0 | filter_in_stall | RO |  | u1 | [10] | horizontal filter in stall
|  |  | horizontal_in_stall |  |  | u1 | [9] | horizontal data in stall
|  |  | horizontal_out_stall |  |  | u1 | [8] | horizontal data out stall
|  |  | horizontal_state |  |  | u5 | [4:0] | horizontal status
| 0x24 | 0 | vertical_phase_inc | RO |  | u16 | [15:0] | vertical phase increment
| 0x25 | 0 | vertical_phase_pos_frac | RO |  | u13 | [12:0] | vertical phase fraction bits
| 0x26 | 0 | vertical_current_line | RO |  | u14 | [13:0] | vertical current line counter
| 0x27 | 0 | vertical_in_stall | RO |  | u1 | [10] | vertical data in stall
|  |  | vertical_out_stall |  |  | u1 | [9] | vertical data out stall
|  |  | filter_out_stall |  |  | u1 | [8] | vertical filter out stall
|  |  | vertical_state |  |  | u4 | [3:0] | vertical status
| 0x28-0x3F | 0 | reserved
| 0x40 | 16 | cnfg_a_hcoeff | R/W |  | u8 | [15:8] | phase 0 hcoeff 1 | REG_PREVIEW_C_POLYPHASE_LUMA_COEFF_HORIZONTAL | NOK | hor tap diff,config addr diff
[6 empty] | u8 | [7:0] | phase 0 hcoeff 0
| 0x41 | 16 |  | R/W |  | u8 | [15:8] | phase 0 hcoeff 3
[6 empty] | u8 | [7:0] | phase 0 hcoeff 2
| 0x42 | 16 |  | R/W |  | u8 | [15:8] | phase 0 hcoeff 5
[6 empty] | u8 | [7:0] | phase 0 hcoeff 4
| 0x44 | 16 |  | R/W |  | u8 | [15:8] | phase 1 hcoeff 1
[6 empty] | u8 | [7:0] | phase 1 hcoeff 0
| 0x45 | 16 |  | R/W |  | u8 | [15:8] | phase 1 hcoeff 3
[6 empty] | u8 | [7:0] | phase 1 hcoeff 2
| 0x46 | 16 |  | R/W |  | u8 | [15:8] | phase 1 hcoeff 5
[6 empty] | u8 | [7:0] | phase 1 hcoeff 4
| 0x48 | 16 |  | R/W |  | u8 | [15:8] | phase 2 hcoeff 1
[6 empty] | u8 | [7:0] | phase 2 hcoeff 0
| 0x49 | 16 |  | R/W |  | u8 | [15:8] | phase 2 hcoeff 3
[6 empty] | u8 | [7:0] | phase 2 hcoeff 2
| 0x4A | 16 |  | R/W |  | u8 | [15:8] | phase 2 hcoeff 5
[6 empty] | u8 | [7:0] | phase 2 hcoeff 4
| 0x4C | 16 |  | R/W |  | u8 | [15:8] | phase 3 hcoeff 1
[6 empty] | u8 | [7:0] | phase 3 hcoeff 0
| 0x4D | 16 |  | R/W |  | u8 | [15:8] | phase 3 hcoeff 3
[6 empty] | u8 | [7:0] | phase 3 hcoeff 2
| 0x4E | 16 |  | R/W |  | u8 | [15:8] | phase 3 hcoeff 5
[6 empty] | u8 | [7:0] | phase 3 hcoeff 4
| 0x50 | 16 |  | R/W |  | u8 | [15:8] | phase 4 hcoeff 1
[6 empty] | u8 | [7:0] | phase 4 hcoeff 0
| 0x51 | 16 |  | R/W |  | u8 | [15:8] | phase 4 hcoeff 3
[6 empty] | u8 | [7:0] | phase 4 hcoeff 2
| 0x52 | 16 |  | R/W |  | u8 | [15:8] | phase 4 hcoeff 5
[6 empty] | u8 | [7:0] | phase 4 hcoeff 4
| 0x54 | 16 |  | R/W |  | u8 | [15:8] | phase 5 hcoeff 1
[6 empty] | u8 | [7:0] | phase 5 hcoeff 0
| 0x55 | 16 |  | R/W |  | u8 | [15:8] | phase 5 hcoeff 3
[6 empty] | u8 | [7:0] | phase 5 hcoeff 2
| 0x56 | 16 |  | R/W |  | u8 | [15:8] | phase 5 hcoeff 5
[6 empty] | u8 | [7:0] | phase 5 hcoeff 4
| 0x58 | 16 |  | R/W |  | u8 | [15:8] | phase 6 hcoeff 1
[6 empty] | u8 | [7:0] | phase 6 hcoeff 0
| 0x59 | 16 |  | R/W |  | u8 | [15:8] | phase 6 hcoeff 3
[6 empty] | u8 | [7:0] | phase 6 hcoeff 2
| 0x5A | 16 |  | R/W |  | u8 | [15:8] | phase 6 hcoeff 5
[6 empty] | u8 | [7:0] | phase 6 hcoeff 4
| 0x5C | 16 |  | R/W |  | u8 | [15:8] | phase 7 hcoeff 1
[6 empty] | u8 | [7:0] | phase 7 hcoeff 0
| 0x5D | 16 |  | R/W |  | u8 | [15:8] | phase 7 hcoeff 3
[6 empty] | u8 | [7:0] | phase 7 hcoeff 2
| 0x5E | 16 |  | R/W |  | u8 | [15:8] | phase 7 hcoeff 5
[6 empty] | u8 | [7:0] | phase 7 hcoeff 4
| 0x60 | 16 |  | R/W |  | u8 | [15:8] | phase 8 hcoeff 1
[6 empty] | u8 | [7:0] | phase 8 hcoeff 0
| 0x61 | 16 |  | R/W |  | u8 | [15:8] | phase 8 hcoeff 3
[6 empty] | u8 | [7:0] | phase 8 hcoeff 2
| 0x62 | 16 |  | R/W |  | u8 | [15:8] | phase 8 hcoeff 5
[6 empty] | u8 | [7:0] | phase 8 hcoeff 4
| 0x64 | 16 |  | R/W |  | u8 | [15:8] | phase 9 hcoeff 1
[6 empty] | u8 | [7:0] | phase 9 hcoeff 0
| 0x65 | 16 |  | R/W |  | u8 | [15:8] | phase 9 hcoeff 3
[6 empty] | u8 | [7:0] | phase 9 hcoeff 2
| 0x66 | 16 |  | R/W |  | u8 | [15:8] | phase 9 hcoeff 5
[6 empty] | u8 | [7:0] | phase 9 hcoeff 4
| 0x68 | 16 |  | R/W |  | u8 | [15:8] | phase 10 hcoeff 1
[6 empty] | u8 | [7:0] | phase 10 hcoeff 0
| 0x69 | 16 |  | R/W |  | u8 | [15:8] | phase 10 hcoeff 3
[6 empty] | u8 | [7:0] | phase 10 hcoeff 2
| 0x6A | 16 |  | R/W |  | u8 | [15:8] | phase 10 hcoeff 5
[6 empty] | u8 | [7:0] | phase 10 hcoeff 4
| 0x6C | 16 |  | R/W |  | u8 | [15:8] | phase 11 hcoeff 1
[6 empty] | u8 | [7:0] | phase 11 hcoeff 0
| 0x6D | 16 |  | R/W |  | u8 | [15:8] | phase 11 hcoeff 3
[6 empty] | u8 | [7:0] | phase 11 hcoeff 2
| 0x6E | 16 |  | R/W |  | u8 | [15:8] | phase 11 hcoeff 5
[6 empty] | u8 | [7:0] | phase 11 hcoeff 4
| 0x70 | 16 |  | R/W |  | u8 | [15:8] | phase 12 hcoeff 1
[6 empty] | u8 | [7:0] | phase 12 hcoeff 0
| 0x71 | 16 |  | R/W |  | u8 | [15:8] | phase 12 hcoeff 3
[6 empty] | u8 | [7:0] | phase 12 hcoeff 2
| 0x72 | 16 |  | R/W |  | u8 | [15:8] | phase 12 hcoeff 5
[6 empty] | u8 | [7:0] | phase 12 hcoeff 4
| 0x74 | 16 |  | R/W |  | u8 | [15:8] | phase 13 hcoeff 1
[6 empty] | u8 | [7:0] | phase 13 hcoeff 0
| 0x75 | 16 |  | R/W |  | u8 | [15:8] | phase 13 hcoeff 3
[6 empty] | u8 | [7:0] | phase 13 hcoeff 2
| 0x76 | 16 |  | R/W |  | u8 | [15:8] | phase 13 hcoeff 5
[6 empty] | u8 | [7:0] | phase 13 hcoeff 4
| 0x78 | 16 |  | R/W |  | u8 | [15:8] | phase 14 hcoeff 1
[6 empty] | u8 | [7:0] | phase 14 hcoeff 0
| 0x79 | 16 |  | R/W |  | u8 | [15:8] | phase 14 hcoeff 3
[6 empty] | u8 | [7:0] | phase 14 hcoeff 2
| 0x7A | 16 |  | R/W |  | u8 | [15:8] | phase 14 hcoeff 5
[6 empty] | u8 | [7:0] | phase 14 hcoeff 4
| 0x7C | 16 |  | R/W |  | u8 | [15:8] | phase 15 hcoeff 1
[6 empty] | u8 | [7:0] | phase 15 hcoeff 0
| 0x7D | 16 |  | R/W |  | u8 | [15:8] | phase 15 hcoeff 3
[6 empty] | u8 | [7:0] | phase 15 hcoeff 2
| 0x7E | 16 |  | R/W |  | u8 | [15:8] | phase 15 hcoeff 5
[6 empty] | u8 | [7:0] | phase 15 hcoeff 4
| 0x7F | 0 | reserved
| 0x80 | 16 | cnfg_a_vcoeff | R/W |  | u8 | [15:8] | phase 0 vcoeff 1 | REG_PREVIEW_C_POLYPHASE_LUMA_COEFF_VERTICAL | NOK | ver tap diff,config addr diff
[6 empty] | u8 | [7:0] | phase 0 vcoeff 0
| 0x81 | 16 |  | R/W |  | u8 | [15:8] | phase 0 vcoeff 3
[6 empty] | u8 | [7:0] | phase 0 vcoeff 2
| 0x82 | 16 |  | R/W |  | u8 | [15:8] | phase 0 vcoeff 5
[6 empty] | u8 | [7:0] | phase 0 vcoeff 4
| 0x84 | 16 |  | R/W |  | u8 | [15:8] | phase 1 vcoeff 1
[6 empty] | u8 | [7:0] | phase 1 vcoeff 0
| 0x85 | 16 |  | R/W |  | u8 | [15:8] | phase 1 vcoeff 3
[6 empty] | u8 | [7:0] | phase 1 vcoeff 2
| 0x86 | 16 |  | R/W |  | u8 | [15:8] | phase 1 vcoeff 5
[6 empty] | u8 | [7:0] | phase 1 vcoeff 4
| 0x88 | 16 |  | R/W |  | u8 | [15:8] | phase 2 vcoeff 1
[6 empty] | u8 | [7:0] | phase 2 vcoeff 0
| 0x89 | 16 |  | R/W |  | u8 | [15:8] | phase 2 vcoeff 3
[6 empty] | u8 | [7:0] | phase 2 vcoeff 2
| 0x8A | 16 |  | R/W |  | u8 | [15:8] | phase 2 vcoeff 5
[6 empty] | u8 | [7:0] | phase 2 vcoeff 4
| 0x8C | 16 |  | R/W |  | u8 | [15:8] | phase 3 vcoeff 1
[6 empty] | u8 | [7:0] | phase 3 vcoeff 0
| 0x8D | 16 |  | R/W |  | u8 | [15:8] | phase 3 vcoeff 3
[6 empty] | u8 | [7:0] | phase 3 vcoeff 2
| 0x8E | 16 |  | R/W |  | u8 | [15:8] | phase 3 vcoeff 5
[6 empty] | u8 | [7:0] | phase 3 vcoeff 4
| 0x90 | 16 |  | R/W |  | u8 | [15:8] | phase 4 vcoeff 1
[6 empty] | u8 | [7:0] | phase 4 vcoeff 0
| 0x91 | 16 |  | R/W |  | u8 | [15:8] | phase 4 vcoeff 3
[6 empty] | u8 | [7:0] | phase 4 vcoeff 2
| 0x92 | 16 |  | R/W |  | u8 | [15:8] | phase 4 vcoeff 5
[6 empty] | u8 | [7:0] | phase 4 vcoeff 4
| 0x94 | 16 |  | R/W |  | u8 | [15:8] | phase 5 vcoeff 1
[6 empty] | u8 | [7:0] | phase 5 vcoeff 0
| 0x95 | 16 |  | R/W |  | u8 | [15:8] | phase 5 vcoeff 3
[6 empty] | u8 | [7:0] | phase 5 vcoeff 2
| 0x96 | 16 |  | R/W |  | u8 | [15:8] | phase 5 vcoeff 5
[6 empty] | u8 | [7:0] | phase 5 vcoeff 4
| 0x98 | 16 |  | R/W |  | u8 | [15:8] | phase 6 vcoeff 1
[6 empty] | u8 | [7:0] | phase 6 vcoeff 0
| 0x99 | 16 |  | R/W |  | u8 | [15:8] | phase 6 vcoeff 3
[6 empty] | u8 | [7:0] | phase 6 vcoeff 2
| 0x9A | 16 |  | R/W |  | u8 | [15:8] | phase 6 vcoeff 5
[6 empty] | u8 | [7:0] | phase 6 vcoeff 4
| 0x9C | 16 |  | R/W |  | u8 | [15:8] | phase 7 vcoeff 1
[6 empty] | u8 | [7:0] | phase 7 vcoeff 0
| 0x9D | 16 |  | R/W |  | u8 | [15:8] | phase 7 vcoeff 3
[6 empty] | u8 | [7:0] | phase 7 vcoeff 2
| 0x9E | 16 |  | R/W |  | u8 | [15:8] | phase 7 vcoeff 5
[6 empty] | u8 | [7:0] | phase 7 vcoeff 4
| 0xA0 | 16 |  | R/W |  | u8 | [15:8] | phase 8 vcoeff 1
[6 empty] | u8 | [7:0] | phase 8 vcoeff 0
| 0xA1 | 16 |  | R/W |  | u8 | [15:8] | phase 8 vcoeff 3
[6 empty] | u8 | [7:0] | phase 8 vcoeff 2
| 0xA2 | 16 |  | R/W |  | u8 | [15:8] | phase 8 vcoeff 5
[6 empty] | u8 | [7:0] | phase 8 vcoeff 4
| 0xA4 | 16 |  | R/W |  | u8 | [15:8] | phase 9 vcoeff 1
[6 empty] | u8 | [7:0] | phase 9 vcoeff 0
| 0xA5 | 16 |  | R/W |  | u8 | [15:8] | phase 9 vcoeff 3
[6 empty] | u8 | [7:0] | phase 9 vcoeff 2
| 0xA6 | 16 |  | R/W |  | u8 | [15:8] | phase 9 vcoeff 5
[6 empty] | u8 | [7:0] | phase 9 vcoeff 4
| 0xA8 | 16 |  | R/W |  | u8 | [15:8] | phase 10 vcoeff 1
[6 empty] | u8 | [7:0] | phase 10 vcoeff 0
| 0xA9 | 16 |  | R/W |  | u8 | [15:8] | phase 10 vcoeff 3
[6 empty] | u8 | [7:0] | phase 10 vcoeff 2
| 0xAA | 16 |  | R/W |  | u8 | [15:8] | phase 10 vcoeff 5
[6 empty] | u8 | [7:0] | phase 10 vcoeff 4
| 0xAC | 16 |  | R/W |  | u8 | [15:8] | phase 11 vcoeff 1
[6 empty] | u8 | [7:0] | phase 11 vcoeff 0
| 0xAD | 16 |  | R/W |  | u8 | [15:8] | phase 11 vcoeff 3
[6 empty] | u8 | [7:0] | phase 11 vcoeff 2
| 0xAE | 16 |  | R/W |  | u8 | [15:8] | phase 11 vcoeff 5
[6 empty] | u8 | [7:0] | phase 11 vcoeff 4
| 0xB0 | 16 |  | R/W |  | u8 | [15:8] | phase 12 vcoeff 1
[6 empty] | u8 | [7:0] | phase 12 vcoeff 0
| 0xB1 | 16 |  | R/W |  | u8 | [15:8] | phase 12 vcoeff 3
[6 empty] | u8 | [7:0] | phase 12 vcoeff 2
| 0xB2 | 16 |  | R/W |  | u8 | [15:8] | phase 12 vcoeff 5
[6 empty] | u8 | [7:0] | phase 12 vcoeff 4
| 0xB4 | 16 |  | R/W |  | u8 | [15:8] | phase 13 vcoeff 1
[6 empty] | u8 | [7:0] | phase 13 vcoeff 0
| 0xB5 | 16 |  | R/W |  | u8 | [15:8] | phase 13 vcoeff 3
[6 empty] | u8 | [7:0] | phase 13 vcoeff 2
| 0xB6 | 16 |  | R/W |  | u8 | [15:8] | phase 13 vcoeff 5
[6 empty] | u8 | [7:0] | phase 13 vcoeff 4
| 0xB8 | 16 |  | R/W |  | u8 | [15:8] | phase 14 vcoeff 1
[6 empty] | u8 | [7:0] | phase 14 vcoeff 0
| 0xB9 | 16 |  | R/W |  | u8 | [15:8] | phase 14 vcoeff 3
[6 empty] | u8 | [7:0] | phase 14 vcoeff 2
| 0xBA | 16 |  | R/W |  | u8 | [15:8] | phase 14 vcoeff 5
[6 empty] | u8 | [7:0] | phase 14 vcoeff 4
| 0xBC | 16 |  | R/W |  | u8 | [15:8] | phase 15 vcoeff 1
[6 empty] | u8 | [7:0] | phase 15 vcoeff 0
| 0xBD | 16 |  | R/W |  | u8 | [15:8] | phase 15 vcoeff 3
[6 empty] | u8 | [7:0] | phase 15 vcoeff 2
| 0xBE | 16 |  | R/W |  | u8 | [15:8] | phase 15 vcoeff 5
[6 empty] | u8 | [7:0] | phase 15 vcoeff 4
| 0xBF-0x9F | 0 | reserved

## SEC7-CPC (hidden)
Group | Physical Register | ENOB | Logical Register | R/W | Default Value | Data Type | Bit Position | Descreption | name in idspdrv_ctrl_reg_a5m.h | result | RTL double check
Chroma Preview Filter C 0X708
General | 0x00 | 5 | cnfg_chroma_preview_polyphase_ctrl | R/W |  | u1 | [4] | force 4 tap vertical enable | NONE | NOK | maybe ucode simplified
[6 empty] | u1 | [3] | horizontal shift, 1: shift 6 bit; 0: shift 7 bit | REG_PREVIEW_C_POLYPHASE_CHROMA_COEFF_HORIZONTAL_SHIFT | OK
[6 empty] | u1 | [2] | horizontal resampling enable | REG_PREVIEW_C_POLYPHASE_CHROMA_HORIZONTAL_ENABLE | OK
[6 empty] | u1 | [1] | vertical shift, 1: shift 6 bit; 0: shift 7 bit | REG_PREVIEW_C_POLYPHASE_CHROMA_COEFF_VERTICAL_SHIFT | OK
[6 empty] | u1 | [0] | vertical resampling enable | REG_PREVIEW_C_POLYPHASE_CHROMA_VERTICAL_ENABLE | OK
| 0x01 | 11 | cnfg_chroma_preview_polyphase_horizontal_output_width | R/W |  | u11 | [10:0] | hor output width - 1 | REG_PREVIEW_C_POLYPHASE_CHROMA_OUTPUT_WIDTH | OK
| 0x02 | 3 | cnfg_chroma_preview_polyphase_horizontal_phase_inc_int | R/W |  | u3 | [2:0] | integer bits of horizontal phase increment | REG_PREVIEW_C_POLYPHASE_CHROMA_PHASE_INCREMENT_HORIZONTAL | OK
| 0x03 | 13 | cnfg_chroma_preview_polyphase_horizontal_phase_inc_frac | R/W |  | u13 | [12:0] | fractional bits of horizontal phase increment | REG_PREVIEW_C_POLYPHASE_CHROMA_PHASE_INCREMENT_HORIZONTAL_FRAC | OK
| 0x04 | 13 | cnfg_chroma_preview_polyphase_horizontal_phase_init_even_int | R/W |  | u13 | [12:0] | horizontal initial phase integer for even row | REG_PREVIEW_C_POLYPHASE_CHROMA_INITIAL_PHASE_HORIZONTAL REG_PREVIEW_C_POLYPHASE_CHROMA_INITIAL_PHASE_HORIZONTAL_EVEN | OK
| 0x05 | 13 | cnfg_chroma_preview_polyphase_horizontal_phase_init_even_frac | R/W |  | u13 | [12:0] | horizontal initial phase fraction for even row | REG_PREVIEW_C_POLYPHASE_CHROMA_INITIAL_PHASE_HORIZONTAL_FRAC REG_PREVIEW_C_POLYPHASE_CHROMA_INITIAL_PHASE_HORIZONTAL_EVEN_FRAC | OK
| 0x06 | 13 | cnfg_chroma_preview_polyphase_vertical_output_height | R/W |  | u13 | [12:0] | ver output height - 1 | REG_PREVIEW_C_POLYPHASE_CHROMA_OUTPUT_HEIGHT | OK
| 0x07 | 3 | cnfg_chroma_preview_polyphase_vertical_phase_inc_int | R/W |  | u3 | [2:0] | integer bits of vertical phase increment | REG_PREVIEW_C_POLYPHASE_CHROMA_PHASE_INCREMENT_VERTICAL | OK
| 0x08 | 13 | cnfg_chroma_preview_polyphase_vertical_phase_inc_frac | R/W |  | u13 | [12:0] | fractional bits of vertical phase increment | REG_PREVIEW_C_POLYPHASE_CHROMA_PHASE_INCREMENT_VERTICAL_FRAC | OK
| 0x09 | 14 | cnfg_chroma_preview_polyphase_vertical_phase_init_int | R/W |  | u14 | [13:0] | vertical initial phase integer | REG_PREVIEW_C_POLYPHASE_CHROMA_INITIAL_PHASE_VERTICAL | OK
| 0x0A | 14 | cnfg_chroma_preview_polyphase_vertical_phase_init_frac | R/W |  | u13 | [12:0] | vertical initial phase fraction | REG_PREVIEW_C_POLYPHASE_CHROMA_INITIAL_PHASE_VERTICAL_FRAC | OK
| 0x0C | 14 | cnfg_chroma_preview_polyphase_horizontal_phase_init_odd_int | R/W |  | u13 | [12:0] | horizontal initial phase integer for odd row | REG_PREVIEW_C_POLYPHASE_CHROMA_INITIAL_PHASE_HORIZONTAL_ODD | OK
| 0x0D | 14 | cnfg_chroma_preview_polyphase_horizontal_phase_init_odd_frac | R/W |  | u13 | [12:0] | horizontal initial phase fraction for odd row | REG_PREVIEW_C_POLYPHASE_CHROMA_INITIAL_PHASE_HORIZONTAL_ODD_FRAC | OK
| 0x0E-0x1F | 0 | reserved
| 0x20 | 0 | horizontal_phase_inc | RO |  | u16 | [15:0] | horizontal phase increment |  |  | read only registers
| 0x21 | 0 | horizontal_phase_pos_frac | RO |  | u13 | [12:0] | horizontal phase fraction bits
| 0x22 | 0 | horizontal_current_pixel | RO |  | u12 | [11:0] | horizontal current pixel counter
| 0x23 | 0 | filter_in_stall | RO |  | u1 | [10] | horizontal filter in stall
|  |  | horizontal_in_stall |  |  | u1 | [9] | horizontal data in stall
|  |  | horizontal_out_stall |  |  | u1 | [8] | horizontal data out stall
|  |  | horizontal_state |  |  | u5 | [4:0] | horizontal status
| 0x24 | 0 | vertical_phase_inc | RO |  | u16 | [15:0] | vertical phase increment
| 0x25 | 0 | vertical_phase_pos_frac | RO |  | u13 | [12:0] | vertical phase fraction bits
| 0x26 | 0 | vertical_current_line | RO |  | u14 | [13:0] | vertical current line counter
| 0x27 | 0 | vertical_in_stall | RO |  | u1 | [10] | vertical data in stall
|  |  | vertical_out_stall |  |  | u1 | [9] | vertical data out stall
|  |  | filter_out_stall |  |  | u1 | [8] | vertical filter out stall
|  |  | vertical_state |  |  | u4 | [3:0] | vertical status
| 0x28-0x3F | 0 | reserved
| 0x40 | 16 | cnfg_a_hcoeff | R/W |  | u8 | [15:8] | phase 0 hcoeff 1 | REG_PREVIEW_C_POLYPHASE_CHROMA_COEFF_HORIZONTAL | NOK | hor tap diff,config addr diff
[6 empty] | u8 | [7:0] | phase 0 hcoeff 0
| 0x41 | 16 |  | R/W |  | u8 | [15:8] | phase 0 hcoeff 3
[6 empty] | u8 | [7:0] | phase 0 hcoeff 2
| 0x42 | 16 |  | R/W |  | u8 | [15:8] | phase 0 hcoeff 5
[6 empty] | u8 | [7:0] | phase 0 hcoeff 4
| 0x44 | 16 |  | R/W |  | u8 | [15:8] | phase 1 hcoeff 1
[6 empty] | u8 | [7:0] | phase 1 hcoeff 0
| 0x45 | 16 |  | R/W |  | u8 | [15:8] | phase 1 hcoeff 3
[6 empty] | u8 | [7:0] | phase 1 hcoeff 2
| 0x46 | 16 |  | R/W |  | u8 | [15:8] | phase 1 hcoeff 5
[6 empty] | u8 | [7:0] | phase 1 hcoeff 4
| 0x48 | 16 |  | R/W |  | u8 | [15:8] | phase 2 hcoeff 1
[6 empty] | u8 | [7:0] | phase 2 hcoeff 0
| 0x49 | 16 |  | R/W |  | u8 | [15:8] | phase 2 hcoeff 3
[6 empty] | u8 | [7:0] | phase 2 hcoeff 2
| 0x4A | 16 |  | R/W |  | u8 | [15:8] | phase 2 hcoeff 5
[6 empty] | u8 | [7:0] | phase 2 hcoeff 4
| 0x4C | 16 |  | R/W |  | u8 | [15:8] | phase 3 hcoeff 1
[6 empty] | u8 | [7:0] | phase 3 hcoeff 0
| 0x4D | 16 |  | R/W |  | u8 | [15:8] | phase 3 hcoeff 3
[6 empty] | u8 | [7:0] | phase 3 hcoeff 2
| 0x4E | 16 |  | R/W |  | u8 | [15:8] | phase 3 hcoeff 5
[6 empty] | u8 | [7:0] | phase 3 hcoeff 4
| 0x50 | 16 |  | R/W |  | u8 | [15:8] | phase 4 hcoeff 1
[6 empty] | u8 | [7:0] | phase 4 hcoeff 0
| 0x51 | 16 |  | R/W |  | u8 | [15:8] | phase 4 hcoeff 3
[6 empty] | u8 | [7:0] | phase 4 hcoeff 2
| 0x52 | 16 |  | R/W |  | u8 | [15:8] | phase 4 hcoeff 5
[6 empty] | u8 | [7:0] | phase 4 hcoeff 4
| 0x54 | 16 |  | R/W |  | u8 | [15:8] | phase 5 hcoeff 1
[6 empty] | u8 | [7:0] | phase 5 hcoeff 0
| 0x55 | 16 |  | R/W |  | u8 | [15:8] | phase 5 hcoeff 3
[6 empty] | u8 | [7:0] | phase 5 hcoeff 2
| 0x56 | 16 |  | R/W |  | u8 | [15:8] | phase 5 hcoeff 5
[6 empty] | u8 | [7:0] | phase 5 hcoeff 4
| 0x58 | 16 |  | R/W |  | u8 | [15:8] | phase 6 hcoeff 1
[6 empty] | u8 | [7:0] | phase 6 hcoeff 0
| 0x59 | 16 |  | R/W |  | u8 | [15:8] | phase 6 hcoeff 3
[6 empty] | u8 | [7:0] | phase 6 hcoeff 2
| 0x5A | 16 |  | R/W |  | u8 | [15:8] | phase 6 hcoeff 5
[6 empty] | u8 | [7:0] | phase 6 hcoeff 4
| 0x5C | 16 |  | R/W |  | u8 | [15:8] | phase 7 hcoeff 1
[6 empty] | u8 | [7:0] | phase 7 hcoeff 0
| 0x5D | 16 |  | R/W |  | u8 | [15:8] | phase 7 hcoeff 3
[6 empty] | u8 | [7:0] | phase 7 hcoeff 2
| 0x5E | 16 |  | R/W |  | u8 | [15:8] | phase 7 hcoeff 5
[6 empty] | u8 | [7:0] | phase 7 hcoeff 4
| 0x60 | 16 |  | R/W |  | u8 | [15:8] | phase 8 hcoeff 1
[6 empty] | u8 | [7:0] | phase 8 hcoeff 0
| 0x61 | 16 |  | R/W |  | u8 | [15:8] | phase 8 hcoeff 3
[6 empty] | u8 | [7:0] | phase 8 hcoeff 2
| 0x62 | 16 |  | R/W |  | u8 | [15:8] | phase 8 hcoeff 5
[6 empty] | u8 | [7:0] | phase 8 hcoeff 4
| 0x64 | 16 |  | R/W |  | u8 | [15:8] | phase 9 hcoeff 1
[6 empty] | u8 | [7:0] | phase 9 hcoeff 0
| 0x65 | 16 |  | R/W |  | u8 | [15:8] | phase 9 hcoeff 3
[6 empty] | u8 | [7:0] | phase 9 hcoeff 2
| 0x66 | 16 |  | R/W |  | u8 | [15:8] | phase 9 hcoeff 5
[6 empty] | u8 | [7:0] | phase 9 hcoeff 4
| 0x68 | 16 |  | R/W |  | u8 | [15:8] | phase 10 hcoeff 1
[6 empty] | u8 | [7:0] | phase 10 hcoeff 0
| 0x69 | 16 |  | R/W |  | u8 | [15:8] | phase 10 hcoeff 3
[6 empty] | u8 | [7:0] | phase 10 hcoeff 2
| 0x6A | 16 |  | R/W |  | u8 | [15:8] | phase 10 hcoeff 5
[6 empty] | u8 | [7:0] | phase 10 hcoeff 4
| 0x6C | 16 |  | R/W |  | u8 | [15:8] | phase 11 hcoeff 1
[6 empty] | u8 | [7:0] | phase 11 hcoeff 0
| 0x6D | 16 |  | R/W |  | u8 | [15:8] | phase 11 hcoeff 3
[6 empty] | u8 | [7:0] | phase 11 hcoeff 2
| 0x6E | 16 |  | R/W |  | u8 | [15:8] | phase 11 hcoeff 5
[6 empty] | u8 | [7:0] | phase 11 hcoeff 4
| 0x70 | 16 |  | R/W |  | u8 | [15:8] | phase 12 hcoeff 1
[6 empty] | u8 | [7:0] | phase 12 hcoeff 0
| 0x71 | 16 |  | R/W |  | u8 | [15:8] | phase 12 hcoeff 3
[6 empty] | u8 | [7:0] | phase 12 hcoeff 2
| 0x72 | 16 |  | R/W |  | u8 | [15:8] | phase 12 hcoeff 5
[6 empty] | u8 | [7:0] | phase 12 hcoeff 4
| 0x74 | 16 |  | R/W |  | u8 | [15:8] | phase 13 hcoeff 1
[6 empty] | u8 | [7:0] | phase 13 hcoeff 0
| 0x75 | 16 |  | R/W |  | u8 | [15:8] | phase 13 hcoeff 3
[6 empty] | u8 | [7:0] | phase 13 hcoeff 2
| 0x76 | 16 |  | R/W |  | u8 | [15:8] | phase 13 hcoeff 5
[6 empty] | u8 | [7:0] | phase 13 hcoeff 4
| 0x78 | 16 |  | R/W |  | u8 | [15:8] | phase 14 hcoeff 1
[6 empty] | u8 | [7:0] | phase 14 hcoeff 0
| 0x79 | 16 |  | R/W |  | u8 | [15:8] | phase 14 hcoeff 3
[6 empty] | u8 | [7:0] | phase 14 hcoeff 2
| 0x7A | 16 |  | R/W |  | u8 | [15:8] | phase 14 hcoeff 5
[6 empty] | u8 | [7:0] | phase 14 hcoeff 4
| 0x7C | 16 |  | R/W |  | u8 | [15:8] | phase 15 hcoeff 1
[6 empty] | u8 | [7:0] | phase 15 hcoeff 0
| 0x7D | 16 |  | R/W |  | u8 | [15:8] | phase 15 hcoeff 3
[6 empty] | u8 | [7:0] | phase 15 hcoeff 2
| 0x7E | 16 |  | R/W |  | u8 | [15:8] | phase 15 hcoeff 5
[6 empty] | u8 | [7:0] | phase 15 hcoeff 4
| 0x7F | 0 | reserved
| 0x80 | 16 | cnfg_a_vcoeff | R/W |  | u8 | [15:8] | phase 0 vcoeff 1 | REG_PREVIEW_C_POLYPHASE_CHROMA_COEFF_VERTICAL | NOK | ver tap diff,config addr diff
[6 empty] | u8 | [7:0] | phase 0 vcoeff 0
| 0x81 | 16 |  | R/W |  | u8 | [15:8] | phase 0 vcoeff 3
[6 empty] | u8 | [7:0] | phase 0 vcoeff 2
| 0x82 | 16 |  | R/W |  | u8 | [15:8] | phase 0 vcoeff 5
[6 empty] | u8 | [7:0] | phase 0 vcoeff 4
| 0x84 | 16 |  | R/W |  | u8 | [15:8] | phase 1 vcoeff 1
[6 empty] | u8 | [7:0] | phase 1 vcoeff 0
| 0x85 | 16 |  | R/W |  | u8 | [15:8] | phase 1 vcoeff 3
[6 empty] | u8 | [7:0] | phase 1 vcoeff 2
| 0x86 | 16 |  | R/W |  | u8 | [15:8] | phase 1 vcoeff 5
[6 empty] | u8 | [7:0] | phase 1 vcoeff 4
| 0x88 | 16 |  | R/W |  | u8 | [15:8] | phase 2 vcoeff 1
[6 empty] | u8 | [7:0] | phase 2 vcoeff 0
| 0x89 | 16 |  | R/W |  | u8 | [15:8] | phase 2 vcoeff 3
[6 empty] | u8 | [7:0] | phase 2 vcoeff 2
| 0x8A | 16 |  | R/W |  | u8 | [15:8] | phase 2 vcoeff 5
[6 empty] | u8 | [7:0] | phase 2 vcoeff 4
| 0x8C | 16 |  | R/W |  | u8 | [15:8] | phase 3 vcoeff 1
[6 empty] | u8 | [7:0] | phase 3 vcoeff 0
| 0x8D | 16 |  | R/W |  | u8 | [15:8] | phase 3 vcoeff 3
[6 empty] | u8 | [7:0] | phase 3 vcoeff 2
| 0x8E | 16 |  | R/W |  | u8 | [15:8] | phase 3 vcoeff 5
[6 empty] | u8 | [7:0] | phase 3 vcoeff 4
| 0x90 | 16 |  | R/W |  | u8 | [15:8] | phase 4 vcoeff 1
[6 empty] | u8 | [7:0] | phase 4 vcoeff 0
| 0x91 | 16 |  | R/W |  | u8 | [15:8] | phase 4 vcoeff 3
[6 empty] | u8 | [7:0] | phase 4 vcoeff 2
| 0x92 | 16 |  | R/W |  | u8 | [15:8] | phase 4 vcoeff 5
[6 empty] | u8 | [7:0] | phase 4 vcoeff 4
| 0x94 | 16 |  | R/W |  | u8 | [15:8] | phase 5 vcoeff 1
[6 empty] | u8 | [7:0] | phase 5 vcoeff 0
| 0x95 | 16 |  | R/W |  | u8 | [15:8] | phase 5 vcoeff 3
[6 empty] | u8 | [7:0] | phase 5 vcoeff 2
| 0x96 | 16 |  | R/W |  | u8 | [15:8] | phase 5 vcoeff 5
[6 empty] | u8 | [7:0] | phase 5 vcoeff 4
| 0x98 | 16 |  | R/W |  | u8 | [15:8] | phase 6 vcoeff 1
[6 empty] | u8 | [7:0] | phase 6 vcoeff 0
| 0x99 | 16 |  | R/W |  | u8 | [15:8] | phase 6 vcoeff 3
[6 empty] | u8 | [7:0] | phase 6 vcoeff 2
| 0x9A | 16 |  | R/W |  | u8 | [15:8] | phase 6 vcoeff 5
[6 empty] | u8 | [7:0] | phase 6 vcoeff 4
| 0x9C | 16 |  | R/W |  | u8 | [15:8] | phase 7 vcoeff 1
[6 empty] | u8 | [7:0] | phase 7 vcoeff 0
| 0x9D | 16 |  | R/W |  | u8 | [15:8] | phase 7 vcoeff 3
[6 empty] | u8 | [7:0] | phase 7 vcoeff 2
| 0x9E | 16 |  | R/W |  | u8 | [15:8] | phase 7 vcoeff 5
[6 empty] | u8 | [7:0] | phase 7 vcoeff 4
| 0xA0 | 16 |  | R/W |  | u8 | [15:8] | phase 8 vcoeff 1
[6 empty] | u8 | [7:0] | phase 8 vcoeff 0
| 0xA1 | 16 |  | R/W |  | u8 | [15:8] | phase 8 vcoeff 3
[6 empty] | u8 | [7:0] | phase 8 vcoeff 2
| 0xA2 | 16 |  | R/W |  | u8 | [15:8] | phase 8 vcoeff 5
[6 empty] | u8 | [7:0] | phase 8 vcoeff 4
| 0xA4 | 16 |  | R/W |  | u8 | [15:8] | phase 9 vcoeff 1
[6 empty] | u8 | [7:0] | phase 9 vcoeff 0
| 0xA5 | 16 |  | R/W |  | u8 | [15:8] | phase 9 vcoeff 3
[6 empty] | u8 | [7:0] | phase 9 vcoeff 2
| 0xA6 | 16 |  | R/W |  | u8 | [15:8] | phase 9 vcoeff 5
[6 empty] | u8 | [7:0] | phase 9 vcoeff 4
| 0xA8 | 16 |  | R/W |  | u8 | [15:8] | phase 10 vcoeff 1
[6 empty] | u8 | [7:0] | phase 10 vcoeff 0
| 0xA9 | 16 |  | R/W |  | u8 | [15:8] | phase 10 vcoeff 3
[6 empty] | u8 | [7:0] | phase 10 vcoeff 2
| 0xAA | 16 |  | R/W |  | u8 | [15:8] | phase 10 vcoeff 5
[6 empty] | u8 | [7:0] | phase 10 vcoeff 4
| 0xAC | 16 |  | R/W |  | u8 | [15:8] | phase 11 vcoeff 1
[6 empty] | u8 | [7:0] | phase 11 vcoeff 0
| 0xAD | 16 |  | R/W |  | u8 | [15:8] | phase 11 vcoeff 3
[6 empty] | u8 | [7:0] | phase 11 vcoeff 2
| 0xAE | 16 |  | R/W |  | u8 | [15:8] | phase 11 vcoeff 5
[6 empty] | u8 | [7:0] | phase 11 vcoeff 4
| 0xB0 | 16 |  | R/W |  | u8 | [15:8] | phase 12 vcoeff 1
[6 empty] | u8 | [7:0] | phase 12 vcoeff 0
| 0xB1 | 16 |  | R/W |  | u8 | [15:8] | phase 12 vcoeff 3
[6 empty] | u8 | [7:0] | phase 12 vcoeff 2
| 0xB2 | 16 |  | R/W |  | u8 | [15:8] | phase 12 vcoeff 5
[6 empty] | u8 | [7:0] | phase 12 vcoeff 4
| 0xB4 | 16 |  | R/W |  | u8 | [15:8] | phase 13 vcoeff 1
[6 empty] | u8 | [7:0] | phase 13 vcoeff 0
| 0xB5 | 16 |  | R/W |  | u8 | [15:8] | phase 13 vcoeff 3
[6 empty] | u8 | [7:0] | phase 13 vcoeff 2
| 0xB6 | 16 |  | R/W |  | u8 | [15:8] | phase 13 vcoeff 5
[6 empty] | u8 | [7:0] | phase 13 vcoeff 4
| 0xB8 | 16 |  | R/W |  | u8 | [15:8] | phase 14 vcoeff 1
[6 empty] | u8 | [7:0] | phase 14 vcoeff 0
| 0xB9 | 16 |  | R/W |  | u8 | [15:8] | phase 14 vcoeff 3
[6 empty] | u8 | [7:0] | phase 14 vcoeff 2
| 0xBA | 16 |  | R/W |  | u8 | [15:8] | phase 14 vcoeff 5
[6 empty] | u8 | [7:0] | phase 14 vcoeff 4
| 0xBC | 16 |  | R/W |  | u8 | [15:8] | phase 15 vcoeff 1
[6 empty] | u8 | [7:0] | phase 15 vcoeff 0
| 0xBD | 16 |  | R/W |  | u8 | [15:8] | phase 15 vcoeff 3
[6 empty] | u8 | [7:0] | phase 15 vcoeff 2
| 0xBE | 16 |  | R/W |  | u8 | [15:8] | phase 15 vcoeff 5
[6 empty] | u8 | [7:0] | phase 15 vcoeff 4
| 0xBF-0x9F | 0 | reserved

## SEC7-LDC (hidden)
Group | Physical Register | ENOB | Logical Register | R/W | Default Value | Data Type | Bit Position | Descreption | name in idspdrv_ctrl_reg_a5m.h | result | RTL double check
Luma Preview Downsampling Filter C 0X710
General | 0x00 | 2 | cnfg_ctl | R/W |  | u1 | [1] | 1:vertical direct downsampling enable 0:vertical direct downsampling disable | REG_PREVIEW_C_EXTRA_2X_DOWNSAMPLE_LUMA_VERTICAL_ENABLE | OK
[6 empty] | u1 | [0] | 1:horzitonal direct downsampling enable 0:horzitonal direct downsampling disable | REG_PREVIEW_C_EXTRA_2X_DOWNSAMPLE_LUMA_HORIZONTAL_ENABLE | OK
| 0x01 | 16 | cnfg_h0 | R/W |  | u16 | [15:0] | config_hc0 = cnfg_h0[7:0]; config_hc1 = cnfg_h0[15:8]; config_hc2 = cnfg_h1[7:0]; out = (config_hc2 * (pn3 + p3)) + (config_hc1 * (pn1 + p1)) + (config_hc0 * p0) | REG_PREVIEW_C_EXTRA_2X_DOWNSAMPLE_LUMA_COEFF_HORIZONTAL | OK | ok
| 0x02 | 16 | cnfg_h1 | R/W |  | u16 | [15:0] |  |  | OK
| 0x03 | 16 | cnfg_v | R/W |  | u16 | [15:0] | coeff1 = [14:8],coeff0 = [6:0] ; vertical, out = (coeff1 * (pn1 + p1)) + (coeff0 * p0) | REG_PREVIEW_C_EXTRA_2X_DOWNSAMPLE_LUMA_COEFF_VERTICAL | OK | ok
| 0x08 | 0 | debug_h_0 | RO |  | u16 | [15:0] | [10]:line buffer next_in [9:8]:line buffer in_valid [6]:next_in [5:4]: in_valid [2]:updata config register enable [1]: eol process [0]: eof process | NONE | NOK | read only registers
| 0x09 | 0 | debug_h_1 | RO |  | u16 | [15:0] | [10:0] : width counter; [14:12] : line buff wrrite/read counter; others : no use | NONE | NOK
| 0x0A | 0 | debug_h_2 | RO |  | u16 | [15:0] | hor downsampling eol counter | NONE | NOK
| 0x0B | 0 | debug_h_3 | RO |  | u16 | [15:0] | hor downsampling eof counter | NONE | NOK
| 0x0C | 0 | debug_v_0 | RO |  | u16 | [15:0] | [10:8]: line buffer read counter [6]: line buffer next_out [5:4]:line buffer out valid [2]: next_out [1:0]: out_valid | NONE | NOK
| 0x0D | 0 | debug_v_1 | RO |  | u16 | [15:0] | ver downsampling eol counter | NONE | NOK
| 0x0E | 0 | debug_v_2 | RO |  | u16 | [15:0] | ver downsampling eof counter | NONE | NOK

## SEC7-CDC (hidden)
Group | Physical Register | ENOB | Logical Register | R/W | Default Value | Data Type | Bit Position | Descreption | name in idspdrv_ctrl_reg_a5m.h | result | RTL double check
Chroma Preview Downsamping Fliter C 0X718
General | 0x00 | 2 | cnfg_ctl | R/W |  | u1 | [1] | 1:vertical direct downsampling enable 0:vertical direct downsampling disable | REG_PREVIEW_C_EXTRA_2X_DOWNSAMPLE_CHROMA_VERTICAL_ENABLE | OK
[6 empty] | u1 | [0] | 1:horzitonal direct downsampling enable 0:horzitonal direct downsampling disable | REG_PREVIEW_C_EXTRA_2X_DOWNSAMPLE_CHROMA_HORIZONTAL_ENABLE | OK
| 0x01 | 16 | cnfg_t | R/W |  | u16 | [15:0] | coeff1 = [14:8],coeff0 = [6:0] ; h/v share, out = (coeff1 * (pn1 + p1)) + (coeff0 * p0) | REG_PREVIEW_C_EXTRA_2X_DOWNSAMPLE_CHROMA_COEFF | OK
| 0x08 | 0 | debug_h_0 | RO |  | u16 | [15:0] | [10]:line buffer next_in [9:8]:line buffer in_valid [6]:next_in [5:4]: in_valid [2]:updata config register enable [1]: eol process [0]: eof process | NONE | NOK | read only registers
| 0x09 | 0 | debug_h_1 | RO |  | u16 | [15:0] | [10:0] : width counter; [14:12] : line buff wrrite/read counter; others : no use | NONE | NOK
| 0x0A | 0 | debug_h_2 | RO |  | u16 | [15:0] | hor downsampling eol counter | NONE | NOK
| 0x0B | 0 | debug_h_3 | RO |  | u16 | [15:0] | hor downsampling eof counter | NONE | NOK
| 0x0C | 0 | debug_v_0 | RO |  | u16 | [15:0] | [10:8]: line buffer read counter [6]: line buffer next_out [5:4]:line buffer out valid [2]: next_out [1:0]: out_valid | NONE | NOK
| 0x0D | 0 | debug_v_1 | RO |  | u16 | [15:0] | ver downsampling eol counter | NONE | NOK
| 0x0E | 0 | debug_v_2 | RO |  | u16 | [15:0] | ver downsampling eof counter | NONE | NOK

## SEC7-MRC (hidden)
Group | Physical Register | ENOB | Logical Register | R/W | Default Value | Data Type | Bit Position | Descreption | name in idspdrv_ctrl_reg_a5m.h | result | RTL double check
ME Resampling Filter C 0X720
General | 0x00 | 1 | cnfg_me_resampling_filter_enable | R/W |  |  | [0] | {in_valid[1:0],next_in,out_valid[1:0],next_out,10'd0} {col_cntr_p1[1:0],row_cntr_p1[1:0], eof_recieved_p1,hz_average_valid_p2,rst_out_adder_p2, set_out_valid_eof_p2,set_out_valid_eol_p2, offset_mux_sel_p2,accept_input,processing_on,state_p1}; | REG_MEC_DOWNSAMPLE_ENABLE | OK
| 0x01 | 0 | debug_0_reg | RO |  |  |  |  | NONE | NOK | read only
| 0x02 | 0 | debug_1_reg | RO |  |  |  |  | NONE | NOK | read only

## SMEM interface (hidden)
Group | Physical Register | ENOB | Logical Register | R/W | Default Value | Data Type | Bit Position | Descreption | name in idspdrv_ctrl_reg_a5m.h | result | RTL double check
SMEM interface 0X178

## controller (hidden)
Group | Physical Register | ENOB | Logical Register | R/W | Default Value | Data Type | Bit Position | Descreption | name in idspdrv_ctrl_reg_a5m.h | result | RTL double check
Controller 0xA0118XXX