## ISP-AAC
Group | Physical Register | ENOB | Logical Register | R/W | Default Value | Data Type | Bit Position | Descreption | name inidspdrv_ctrl_reg_a5m.h | result | RTL double check
AAA_CFA 0x40000
| 0x00 |  | cnfg_reg_aaa_awb_en | R/W | 1'h1 | u1 | [0] | AWB function enable | REG_AAA_STATS_AWB_CFA_ENABLE | OK
|  |  | cnfg_reg_aaa_awb_tile_num_cols | R/W | 6'h1f | u6 | [6:1] | Number of AWB coulmns . odd. (cnfg_reg_aaa_awb_tile_width + 1) * (cnfg_reg_aaa_awb_tile_num_cols + 1) + cnfg_reg_aaa_awb_tile_col_start <= image->H_size . constraint inside {[0:63]} | REG_AAA_STATS_AWB_CFA_TILE_NUM_COLUMNS | OK
|  |  | cnfg_reg_aaa_awb_tile_num_rows | R/W | 6'h1f | u6 | [12:7] | Number of AWB rows .odd. (cnfg_reg_aaa_awb_tile_height + 1) * (cnfg_reg_aaa_awb_tile_num_rows + 1) + cnfg_reg_aaa_awb_tile_row_start <= image->V_size . constraint inside {[0:63]} | REG_AAA_STATS_AWB_CFA_TILE_NUM_ROWS | OK
General |  | 28 | cnfg_reg_aaa_awb_tile_col_start | R/W | 12'h0 | u12 | [27:16] | AWB tile coulmns start . even.(cnfg_reg_aaa_awb_tile_width + 1) * (cnfg_reg_aaa_awb_tile_num_cols + 1) + cnfg_reg_aaa_awb_tile_col_start <= image->H_size | REG_AAA_STATS_AWB_CFA_TILE_COLUMN_START | OK
| 0x01 | 25 | cnfg_reg_aaa_awb_tile_row_start | R/W | 12'h0 | u12 | [11:0] | AWB tile row start . even. (cnfg_reg_aaa_awb_tile_height + 1) * (cnfg_reg_aaa_awb_tile_num_rows + 1) + cnfg_reg_aaa_awb_tile_row_start <= image->V_size | REG_AAA_STATS_AWB_CFA_TILE_ROW_START | OK
|  |  | cnfg_reg_aaa_awb_tile_width | R/W | 9'h3 | u9 | [24:16] | AWB tile width . odd. (cnfg_reg_aaa_awb_tile_width + 1) * (cnfg_reg_aaa_awb_tile_num_cols + 1) + cnfg_reg_aaa_awb_tile_col_start <= image->H_size | REG_AAA_STATS_AWB_CFA_TILE_WIDTH | OK
| 0x02 | 25 | cnfg_reg_aaa_awb_tile_height | R/W | 9'h1 | u9 | [8:0] | AWB tile height . odd. (cnfg_reg_aaa_awb_tile_height + 1) * (cnfg_reg_aaa_awb_tile_num_rows + 1) + cnfg_reg_aaa_awb_tile_row_start <= image->V_size | REG_AAA_STATS_AWB_CFA_TILE_HEIGHT | OK
|  |  | cnfg_reg_aaa_awb_tile_active_width | R/W | 9'h3 | u9 | [24:16] | AWB tile active width .odd. cnfg_reg_aaa_awb_tile_active_width <= cnfg_reg_aaa_awb_tile_width , cnfg_reg_aaa_awb_tile_active_width >= 3 , | REG_AAA_STATS_AWB_CFA_TILE_ACTIVE_WIDTH | OK
| 0x03 | 30 | cnfg_reg_aaa_awb_tile_avtive_height | R/W | 9'h1 | u9 | [8:0] | AWB tile active height . odd .cnfg_reg_aaa_awb_tile_active_height<= cnfg_reg_aaa_awb_tile_height | REG_AAA_STATS_AWB_CFA_TILE_ACTIVE_HEIGHT | OK
|  |  | cnfg_reg_aaa_awb_tile_min_thresh | R/W | 14'h0 | u14 | [29:16] | AWB tile minimum thresh | REG_AAA_STATS_AWB_CFA_TILE_MIN_THRESH | OK
| 0x04 | 26 | cnfg_reg_aaa_awb_tile_max_thresh | R/W | 14'h3ee4 | u14 | [13:0] | AWB tile maximum thresh | REG_AAA_STATS_AWB_CFA_TILE_MAX_THRESH | OK
|  |  | cnfg_reg_aaa_awb_tile_rgb_shift | R/W | 5'h1 | u5 | [20:16] | AWB tile RGB shift | REG_AAA_STATS_AWB_CFA_TILE_RGB_SHIFT | OK
|  |  | cnfg_reg_aaa_awb_tile_min_max_shift | R/W | 5'h0 | u5 | [25:21] | AWB tile Min_Max shift | REG_AAA_STATS_AWB_CFA_TILE_MIN_MAX_SHIFT | OK
| 0x05 | 28 | cnfg_reg_aaa_ae_tile_col_start | R/W | 12'h0 | u12 | [27:16] | AE tile coulmns start . even.(cnfg_reg_aaa_ae_tile_width + 1) * (cnfg_reg_aaa_ae_tile_num_cols + 1) + cnfg_reg_aaa_ae_tile_col_start <= image->H_size | REG_AAA_STATS_AE_CFA_TILE_COLUMN_START | OK
|  |  | cnfg_reg_aaa_ae_tile_num_rows | R/W | 4'h7 | u4 | [9:6] | Number of AE rows .odd. (cnfg_reg_aaa_ae_tile_height + 1) * (cnfg_reg_aaa_ae_tile_num_rows + 1) + cnfg_reg_aaa_ae_tile_row_start <= image->V_size . constraint inside {[0:15]} | REG_AAA_STATS_AE_CFA_TILE_NUM_ROWS | OK
|  |  | cnfg_reg_aaa_ae_tile_num_cols | R/W | 5'hb | u5 | [5:1] | Number of AE coulmns. odd. (cnfg_reg_aaa_ae_tile_width + 1) * (cnfg_reg_aaa_ae_tile_num_cols + 1) + cnfg_reg_aaa_ae_tile_col_start <= image->H_size . constraint inside {[0:23]} | REG_AAA_STATS_AE_CFA_TILE_NUM_COLUMNS | OK
|  |  | cnfg_reg_aaa_ae_en | R/W | 1'h1 | u1 | [0] | AE function enable | REG_AAA_STATS_AE_CFA_ENABLE | OK
| 0x06 | 25 | cnfg_reg_aaa_ae_tile_row_start | R/W | 12'h0 | u12 | [11:0] | AE tile row start . even. (cnfg_reg_aaa_ae_tile_height + 1) * (cnfg_reg_aaa_ae_tile_num_rows + 1) + cnfg_reg_aaa_ae_tile_row_start <= image->V_size , | REG_AAA_STATS_AE_CFA_TILE_ROW_START | OK
|  |  | cnfg_reg_aaa_ae_tile_width | R/W | 9'hd | u9 | [24:16] | AE tile width(odd Number only) . odd. (cnfg_reg_aaa_ae_tile_width + 1) * (cnfg_reg_aaa_ae_tile_num_cols + 1) + cnfg_reg_aaa_ae_tile_col_start <= image->H_size , cnfg_reg_aaa_ae_tile_width>=3. | REG_AAA_STATS_AE_CFA_TILE_WIDTH | OK
| 0x07 | 26 | cnfg_reg_aaa_ae_tile_height | R/W | 9'hd | u9 | [8:0] | AE tile height(odd Number only) . odd. (cnfg_reg_aaa_ae_tile_height + 1) * (cnfg_reg_aaa_ae_tile_num_rows + 1) + cnfg_reg_aaa_awb_tile_row_start <= image->V_size | REG_AAA_STATS_AE_CFA_TILE_HEIGHT | OK
|  |  | cnfg_reg_aaa_ae_tile_lin_y_shift | R/W | 5'h6 | u5 | [20:16] | AE tile lin_y shift | REG_AAA_STATS_AE_CFA_TILE_LIN_Y_SHIFT | NOK | May ucode simplified
|  |  | cnfg_reg_aaa_ae_tile_min_max_shift | R/W | 5'h0 | u5 | [25:21] | AE tile Min_Max shift | NONE | OK
| 0x08 | 28 | cnfg_reg_aaa_af_tile_col_start | R/W | 12'h0 | u12 | [27:16] | AF tile column start | REG_AAA_STATS_AF_CFA_TILE_COLUMN_START | OK
|  |  | cnfg_reg_aaa_af_tile_num_rows | R/W | 4'h4 | u4 | [8:5] | Number of AF rows.odd. (cnfg_reg_aaa_af_tile_height + 1) * (cnfg_reg_aaa_af_tile_num_rows + 1) + cnfg_reg_aaa_af_tile_row_start <= image->V_size . constraint inside {[0:9]} | REG_AAA_STATS_AF_CFA_TILE_NUM_ROWS | OK
|  |  | cnfg_reg_aaa_af_tile_num_cols | R/W | 4'h7 | u4 | [4:1] | Number of AF coulmns . odd. (cnfg_reg_aaa_af_tile_width + 1) * (cnfg_reg_aaa_af_tile_num_cols + 1) + cnfg_reg_aaa_af_tile_col_start <= image->H_size . constraint inside {[0:15]} | REG_AAA_STATS_AF_CFA_TILE_NUM_COLUMNS | OK
|  |  | cnfg_reg_aaa_af_en | R/W | 1'h1 | u1 | [0] | AF function enable | REG_AAA_STATS_AF_CFA_ENABLE | OK
| 0x09 | 26 | cnfg_reg_aaa_af_tile_row_start | R/W | 12'h0 | u12 | [11:0] | AF tile row start . even. (cnfg_reg_aaa_awb_tile_height + 1) * (cnfg_reg_aaa_awb_tile_num_rows + 1) + cnfg_reg_aaa_awb_tile_row_start <= image->V_size | REG_AAA_STATS_AF_CFA_TILE_ROW_START | OK
|  |  | cnfg_reg_aaa_af_tile_width | R/W | 10'h15 | u10 | [25:16] | AF tile width . odd. (cnfg_reg_aaa_af_tile_width + 1) * (cnfg_reg_aaa_af_tile_num_cols + 1) + cnfg_reg_aaa_af_tile_col_start <= image->H_size | REG_AAA_STATS_AF_CFA_TILE_WIDTH | OK
| 0x0A | 25 | cnfg_reg_aaa_af_tile_height | R/W | 10'h17 | u10 | [9:0] | AF tile height . odd. (cnfg_reg_aaa_af_tile_height + 1) * (cnfg_reg_aaa_af_tile_num_rows + 1) + cnfg_reg_aaa_af_tile_row_start <= image->V_size | REG_AAA_STATS_AF_CFA_TILE_HEIGHT | OK
|  |  | cnfg_reg_aaa_af_tile_active_width | R/W | 9'h15 | u9 | [24:16] | AF tile active width(odd Number only) .odd. cnfg_reg_aaa_af_tile_active_width <= cnfg_reg_aaa_af_tile_width , cnfg_reg_aaa_af_tile_active_width >= 3 , | REG_AAA_STATS_AF_CFA_TILE_ACTIVE_WIDTH | OK
| 0x0B | 24 | cnfg_reg_aaa_af_tile_avtive_height | R/W | 9'h17 | u9 | [8:0] | AF tile active height(odd Number only) . odd .cnfg_reg_aaa_awb_tile_active_height<= cnfg_reg_aaa_awb_tile_height | REG_AAA_STATS_AF_CFA_TILE_ACTIVE_HEIGHT | OK
|  |  | cnfg_reg_aaa_af_cfa_hor_fil1_mode | R/W | 1'h0 | u1 | [16] | Horizontal filter1 mode | REG_AAA_STATS_AF_CFA_HORIZONTAL_FILTER1_MODE | OK
|  |  | cnfg_reg_aaa_af_cfa_hor_fil1_stg1_en | R/W | 1'h1 | u1 | [17] | Horizontal filter1 stage1 enable | REG_AAA_STATS_AF_CFA_HORIZONTAL_FILTER1_STAGE1_ENABLE | OK
|  |  | cnfg_reg_aaa_af_cfa_hor_fil1_stg2_en | R/W | 1'h1 | u1 | [18] | Horizontal filter1 stage2 enable | REG_AAA_STATS_AF_CFA_HORIZONTAL_FILTER1_STAGE2_ENABLE | OK
|  |  | cnfg_reg_aaa_af_cfa_hor_fil1_stg3_en | R/W | 1'h1 | u1 | [19] | Horizontal filter1 stage3 enable | REG_AAA_STATS_AF_CFA_HORIZONTAL_FILTER1_STAGE3_ENABLE | OK
|  |  | cnfg_reg_aaa_af_cfa_hor_fil2_mode | R/W | 1'h0 | u1 | [20] | Horizontal filter2 mode | REG_AAA_STATS_AF_CFA_HORIZONTAL_FILTER2_MODE | OK
|  |  | cnfg_reg_aaa_af_cfa_hor_fil2_stg1_en | R/W | 1'h1 | u1 | [21] | Horizontal filter2 stage1 enable | REG_AAA_STATS_AF_CFA_HORIZONTAL_FILTER2_STAGE1_ENABLE | OK
|  |  | cnfg_reg_aaa_af_cfa_hor_fil2_stg2_en | R/W | 1'h1 | u1 | [22] | Horizontal filter2 stage2 enable | REG_AAA_STATS_AF_CFA_HORIZONTAL_FILTER2_STAGE2_ENABLE | OK
|  |  | cnfg_reg_aaa_af_cfa_hor_fil2_stg3_en | R/W | 1'h1 | u1 | [23] | Horizontal filter2 stage3 enable | REG_AAA_STATS_AF_CFA_HORIZONTAL_FILTER2_STAGE3_ENABLE | OK
| 0x0C | 26 | cnfg_reg_aaa_af_cfa_hor_fil1_gain0 | R/W | 8'hbc | u8 | [7:0] | AF horizontal filter1 gain0 | REG_AAA_STATS_AF_CFA_HORIZONTAL_FILTER1_GAIN | NOK | RTL only different on gain0
|  |  | cnfg_reg_aaa_af_cfa_hor_fil1_gain1 | R/W | 10'h1d3 | u11 | [25:16] | AF horizontal filter1 gain1
| 0x0D | 26 | cnfg_reg_aaa_af_cfa_hor_fil1_gain2 | R/W | 10'h315 | u11 | [9:0] | AF horizontal filter1 gain2
|  |  | cnfg_reg_aaa_af_cfa_hor_fil1_gain3 | R/W | 10'h177 | u11 | [25:16] | AF horizontal filter1 gain3
| 0x0E | 26 | cnfg_reg_aaa_af_cfa_hor_fil1_gain4 | R/W | 10'h348 | u11 | [9:0] | AF horizontal filter1 gain4
|  |  | cnfg_reg_aaa_af_cfa_hor_fil1_gain5 | R/W | 10'h114 | u11 | [25:16] | AF horizontal filter1 gain5
| 0x0F | 32 | cnfg_reg_aaa_af_cfa_hor_fil1_shift3 | R/W | 4'h0 | u4 | [31:28] | AF horizontal filter1 shift3 | REG_AAA_STATS_AF_CFA_HORIZONTAL_FILTER1_SHIFT
|  |  | cnfg_reg_aaa_af_cfa_hor_fil1_shift2 | R/W | 4'h2 | u4 | [27:24] | AF horizontal filter1 shift2 |  | OK
|  |  | cnfg_reg_aaa_af_cfa_hor_fil1_shift1 | R/W | 4'h2 | u4 | [23:20] | AF horizontal filter1 shift1
|  |  | cnfg_reg_aaa_af_cfa_hor_fil1_shift0 | R/W | 4'h7 | u4 | [19:16] | AF horizontal filter1 shift0
|  |  | cnfg_reg_aaa_af_cfa_hor_fil1_gain6 | R/W | 10'h332 | u11 | [9:0] | AF horizontal filter1 gain6
| 0x10 | 27 | cnfg_reg_aaa_af_cfa_hor_fil1_bias_offset | R/W | 12'h0 | u12 | [11:0] | AF Y horizontal filter1 bias offset | REG_AAA_STATS_AF_CFA_HORIZONTAL_FILTER1_BIAS_OFFSET | OK
|  |  | cnfg_reg_aaa_af_cfa_hor_fil1_thresh | R/W | 11'h0 | u11 | [26:16] | AF Y horizontal filter1 threshold | REG_AAA_STATS_AF_CFA_HORIZONTAL_FILTER1_THRESH | OK
| 0x11 | 26 | cnfg_reg_aaa_af_cfa_hor_fil2_gain0 | R/W | 8'hbc | u8 | [7:0] | AF Y horizontal filter2 gain0 | REG_AAA_STATS_AF_CFA_HORIZONTAL_FILTER2_GAIN | NOK | RTL only different on gain0
|  |  | cnfg_reg_aaa_af_cfa_hor_fil2_gain1 | R/W | 10'h1d3 | u10 | [25:16] | AF Y horizontal filter2 gain1
| 0x12 | 26 | cnfg_reg_aaa_af_cfa_hor_fil2_gain2 | R/W | 10'h315 | u10 | [9:0] | AF Y horizontal filter2 gain2
|  |  | cnfg_reg_aaa_af_cfa_hor_fil2_gain3 | R/W | 10'h177 | u10 | [25:16] | AF Y horizontal filter2 gain3
| 0x13 | 26 | cnfg_reg_aaa_af_cfa_hor_fil2_gain4 | R/W | 10'h348 | u10 | [9:0] | AF Y horizontal filter2 gain4
|  |  | cnfg_reg_aaa_af_cfa_hor_fil2_gain5 | R/W | 10'h114 | u10 | [25:16] | AF Y horizontal filter2 gain5
| 0x14 | 32 | cnfg_reg_aaa_af_cfa_hor_fil2_shift3 | R/W | 4'h0 | u4 | [31:28] | AF Y horizontal filter2 shift3
|  |  | cnfg_reg_aaa_af_cfa_hor_fil2_shift2 | R/W | 4'h2 | u4 | [27:24] | AF Y horizontal filter2 shift2 | REG_AAA_STATS_AF_CFA_HORIZONTAL_FILTER2_SHIFT | OK
|  |  | cnfg_reg_aaa_af_cfa_hor_fil2_shift1 | R/W | 4'h2 | u4 | [23:20] | AF Y horizontal filter2 shift1
|  |  | cnfg_reg_aaa_af_cfa_hor_fil2_shift0 | R/W | 4'h7 | u4 | [19:16] | AF Y horizontal filter2 shift0
|  |  | cnfg_reg_aaa_af_cfa_hor_fil2_gain6 | R/W | 10'h332 | u10 | [9:0] | AF Y horizontal filter2 gain6
| 0x15 | 27 | cnfg_reg_aaa_af_cfa_hor_fil2_bias_offset | R/W | 12'h0 | u12 | [11:0] | AF Y horizontal filter2 bias offset | REG_AAA_STATS_AF_CFA_HORIZONTAL_FILTER2_BIAS | OK
|  |  | cnfg_reg_aaa_af_cfa_hor_fil2_thresh | R/W | 11'h32 | u11 | [26:16] | AF Y horizontal filter2 threshold | REG_AAA_STATS_AF_CFA_HORIZONTAL_FILTER2_THRESH | OK
| 0x16 | 30 | cnfg_reg_aaa_ae_af_pseudo_y_sum_shift | R/W | 2'h2 | u2 | [29:28] | AF/AE pseudo Y sum shift | REG_AAA_STATS_AE_AF_PSEUDO_Y_SUM_SHIFT | OK
|  |  | cnfg_reg_aaa_ae_af_pseudo_y_pix_weight3 | R/W | 2'h1 | u2 | [27:26] | AF/AE pseudo Y pixel weight3 | REG_AAA_STATS_AE_AF_PSEUDO_Y_PIXEL_WEIGHT | OK
|  |  | cnfg_reg_aaa_ae_af_pseudo_y_pix_weight2 | R/W | 2'h1 | u2 | [25:24] | AF/AE pseudo Y pixel weight2 |  | OK
|  |  | cnfg_reg_aaa_ae_af_pseudo_y_pix_weight1 | R/W | 2'h1 | u2 | [23:22] | AF/AE pseudo Y pixel weight1 |  | OK
|  |  | cnfg_reg_aaa_ae_af_pseudo_y_pix_weight0 | R/W | 2'h1 | u2 | [21:20] | AF/AE pseudo Y pixel weight0 |  | OK
|  |  | cnfg_reg_aaa_ae_pseudo_y_mode | R/W | 2'h0 | u2 | [19:18] | AE pseudo Y pixel mode . constraint inside {[0:2]} | REG_AAA_STATS_AE_PSEUDO_Y_MODE
|  |  | cnfg_reg_aaa_af_pseudo_y_mode | R/W | 2'h0 | u2 | [17:16] | AF pseudo Y pixel mode . constraint inside {[0:2]} | REG_AAA_STATS_AF_PSEUDO_Y_MODE
|  |  | cnfg_reg_aaa_af_cfa_y_tile_y_shift | R/W | 5'h8 | u5 | [14:10] | AF Y tile shift | REG_AAA_STATS_AF_CFA_TILE_Y_SHIFT
|  |  | cnfg_reg_aaa_af_cfa_tile_fv2_hor_shift | R/W | 5'h5 | u5 | [9:5] | AF Y tile FV2 horizontal shift | REG_AAA_STATS_AF_CFA_TILE_FV2_HORIZONTAL_SHIFT | OK
|  |  | cnfg_reg_aaa_af_cfa_tile_fv1_hor_shift | R/W | 5'h5 | u5 | [4:0] | AF Y tile FV1 horizontal shift | REG_AAA_STATS_AF_CFA_TILE_FV1_HORIZONTAL_SHIFT | OK
| 0x17 | 18 | cnfg_reg_bayer_pattern | R/W | 2'h0 | u2 | [1:0] | bayer pattern | REG_BAYER_PATTERN_OF_AAA_CFA | OK
|  |  | cnfg_reg_aaa_histogram_mode | R/W | 2'h2 | u2 | [17:16] | Histogram mode . constraint inside {[0:2]} | REG_AAA_STATS_HISTOGRAM_CFA_MODE | OK
| 0x18 | 28 | cnfg_reg_aaa_histogram_ae_tile_mask0 | R/W | 24'hfff | u24 | [23:0] | Histogram AE tile Mask0 | REG_AAA_STATS_HISTOGRAM_CFA_AE_TILE_MASK | OK
| 0x19 | 28 | cnfg_reg_aaa_histogram_ae_tile_mask1 | R/W | 24'hfff | u24 | [23:0] | Histogram AE tile Mask1
| 0x1A | 28 | cnfg_reg_aaa_histogram_ae_tile_mask2 | R/W | 24'hfff | u24 | [23:0] | Histogram AE tile Mask2
| 0x1B | 28 | cnfg_reg_aaa_histogram_ae_tile_mask3 | R/W | 24'hfff | u24 | [23:0] | Histogram AE tile Mask3
| 0x1C | 32 | cnfg_reg_aaa_mul_green_odd | R/W | 8'h80--16'h8080 | u8 | [31:24] | green odd pixel multiplier,pregain | REG_AAA_STATS_GAIN_MULTIPLIER_GREEN_ODD_ROW | OK
|  |  | cnfg_reg_aaa_mul_green_even | R/W | 8'h80--16'h8080 | u8 | [23:16] | green even pixel multiplier,pregain | REG_AAA_STATS_GAIN_MULTIPLIER_GREEN_EVEN_ROW | OK
|  |  | cnfg_reg_aaa_mul_blue | R/W | 8'h80--16'h8080 | u8 | [15:8] | blue pixel multiplier,pregain | REG_AAA_STATS_GAIN_MULTIPLIER_BLUE | OK
|  |  | cnfg_reg_aaa_mul_red | R/W | 8'h80--16'h8080 | u8 | [7:0] | red pixel multiplier,pregain | REG_AAA_STATS_GAIN_MULTIPLIER_RED | OK
| 0x1D | 32 | cnfg_reg_aaa_wb_mul_blue | R/W | 8'h80--16'h8080 | u8 | [31:24] | blue pixel multiplier,white balance | REG_AAA_STATS_GAIN_WB_MULTIPLIER_BLUE | OK
|  |  | cnfg_reg_aaa_wb_mul_red | R/W | 8'h80--16'h8080 | u8 | [23:16] | red pixel multiplier,pregain,white balance | REG_AAA_STATS_GAIN_WB_MULTIPLIER_RED | NOK | OK
|  |  | cnfg_reg_aaa_shift_blue | R/W | 4‘h7--16'h7777 | u4 | [15:12] | blue pixel shift,pregain | REG_AAA_STATS_GAIN_SHIFT_BLUE | NOK | OK
|  |  | cnfg_reg_aaa_shift_green_odd | R/W | 4‘h7--16'h7777 | u4 | [11:8] | green odd pixel shift,pregain | REG_AAA_STATS_GAIN_SHIFT_GREEN_ODD_ROW | NOK | OK
|  |  | cnfg_reg_aaa_shift_green_even | R/W | 4‘h7--16'h7777 | u4 | [7:4] | green even pixel shift,pregain | REG_AAA_STATS_GAIN_SHIFT_GREEN_EVEN_ROW | OK
|  |  | cnfg_reg_aaa_shift_red | R/W | 4‘h7--16'h7777 | u4 | [3:0] | red pixel shift,pregian | REG_AAA_STATS_GAIN_SHIFT_RED | OK
| 0x1E | 32 | cnfg_reg_aaa_wb_shift_blue | R/W | 4‘h7--16'h7777 | u4 | [31:28] | blue pixel shift,pregain,white balance | REG_AAA_STATS_GAIN_WB_SHIFT_BLUE | OK
|  |  | cnfg_reg_aaa_wb_shift_green_odd | R/W | 4‘h7--16'h7777 | u4 | [27:24] | green odd pixel shift,pregain,white balance | REG_AAA_STATS_GAIN_WB_SHIFT_GREEN_ODD_ROW | OK
|  |  | cnfg_reg_aaa_wb_shift_green_even | R/W | 4‘h7--16'h7777 | u4 | [23:20] | green even pixel shift,pregain,white balance | REG_AAA_STATS_GAIN_WB_SHIFT_GREEN_EVEN_ROW | OK
|  |  | cnfg_reg_aaa_wb_shift_red | R/W | 4‘h7--16'h7777 | u4 | [19:16] | red pixel shift,pregian,white balance | REG_AAA_STATS_GAIN_WB_SHIFT_RED | NOK | OK
|  |  | cnfg_reg_aaa_wb_mul_green_odd | R/W | 8'h80--16'h8080 | u8 | [15:8] | green odd pixel multiplier,pregain,white balance | REG_AAA_STATS_GAIN_WB_MULTIPLIER_GREEN_ODD_ROW | NOK | OK
|  |  | cnfg_reg_aaa_wb_mul_green_even | R/W | 8'h80--16'h8080 | u8 | [7:0] | green even pixel multiplier,pregain,white balance | REG_AAA_STATS_GAIN_WB_MULTIPLIER_GREEN_EVEN_ROW | NOK | OK
| 0x1F | 30 | cnfg_reg_aaa_ae_tile_min_thresh | R/W | 16'h0 | u16 | [29:16] | AE tile minimum thresh | REG_AAA_STATS_AE_TILE_MIN_THRESH | OK
|  |  | cnfg_reg_aaa_ae_tile_max_thresh | R/W | 16'h3ee4 | u16 | [13:0] | AE tile maximum thresh | REG_AAA_STATS_AE_TILE_MAX_THRESH | OK
| 0x20 | 14 | cnfg_reg_aaa_wb_hist_en | R/W | 1'h1--16'h7 | u1 | [2] | white balance pseudo, histogram enable | REG_AAA_STATS_GAIN_WB_HISTOGRAM_Y_ENABLE | OK
|  |  | cnfg_reg_aaa_wb_ae_en | R/W | 1'h1--16'h7 | u1 | [1] | white balance pseudo, AE enable | REG_AAA_STATS_GAIN_WB_AE_ENABLE | OK
|  |  | cnfg_reg_aaa_wb_af_en | R/W | 1'h1--16'h7 | u1 | [0] | white balance pseudo, AF enable | REG_AAA_STATS_GAIN_WB_AF_ENABLE | OK
| 0x21 | 28 | cnfg_reg_aaa_histogram_ae_tile_mask4 | R/W | 24'hfff | u24 | [23:0] | Histogram AE tile Mask4 | REG_AAA_STATS_HISTOGRAM_CFA_AE_TILE_MASK | OK
| 0x22 | 28 | cnfg_reg_aaa_histogram_ae_tile_mask5 | R/W | 24'hfff | u24 | [23:0] | Histogram AE tile Mask5
| 0x23 | 28 | cnfg_reg_aaa_histogram_ae_tile_mask6 | R/W | 24'hfff | u24 | [23:0] | Histogram AE tile Mask6
| 0x24 | 28 | cnfg_reg_aaa_histogram_ae_tile_mask7 | R/W | 24'hfff | u24 | [23:0] | Histogram AE tile Mask7
| 0x25 | 28 | cnfg_reg_aaa_histogram_ae_tile_mask8 | R/W | 24'hfff | u24 | [23:0] | Histogram AE tile Mask8 | REG_AAA_STATS_HISTOGRAM_CFA_AE_TILE_MASK | OK
| 0x26 | 28 | cnfg_reg_aaa_histogram_ae_tile_mask9 | R/W | 24'hfff | u24 | [23:0] | Histogram AE tile Mask9
| 0x27 | 28 | cnfg_reg_aaa_histogram_ae_tile_mask10 | R/W | 24'hfff | u24 | [23:0] | Histogram AE tile Mask10
| 0x28 | 28 | cnfg_reg_aaa_histogram_ae_tile_mask11 | R/W | 24'hfff | u24 | [23:0] | Histogram AE tile Mask11
| 0x29 | 28 | cnfg_reg_aaa_histogram_ae_tile_mask12 | R/W | 24'hfff | u24 | [23:0] | Histogram AE tile Mask12 | REG_AAA_STATS_HISTOGRAM_CFA_AE_TILE_MASK | OK
| 0x2a | 28 | cnfg_reg_aaa_histogram_ae_tile_mask13 | R/W | 24'hfff | u24 | [23:0] | Histogram AE tile Mask13
| 0x2b | 28 | cnfg_reg_aaa_histogram_ae_tile_mask14 | R/W | 24'hfff | u24 | [23:0] | Histogram AE tile Mask14
| 0x2c | 28 | cnfg_reg_aaa_histogram_ae_tile_mask15 | R/W | 24'hfff | u24 | [23:0] | Histogram AE tile Mask15
| 0x2d | 30 | af_status | R |  | u5 | [14:10] | AF status read [14]: rd_done_d1 [13]: tiles_done [12]: end_of_tile [11:10]: state | NONE | NOK | Read only reg
|  |  | ae_status |  |  | u5 | [9:5] | AE status read [9]: rd_done_d1 [8]: tiles_done [7]: end_of_tile [6:5] : state | NONE | NOK | Read only reg
|  |  | awb_status |  |  | u5 | [4:0] | AWB status read [4] end_of_tile [3] state_vld_eof [2:0] state | NONE | NOK | Read only reg
|  |  | aaa_ctrl_status_0 | R |  | u13 | [29:17] | aaa contrl status1 read | NONE | NOK | Read only reg
|  |  | aaa_ctrl_status_1 |  |  | u1 | [16] | input row odd or not | NONE | NOK | Read only reg
| 0x2e |  | aaa_hist_sttaus_rgb | R |  | u4 | [10:7] | aaa RGB histogram status | NONE | NOK | Read only reg
|  |  | aaa_hist_sttaus_y |  |  | u7 | [6:0] | aaa Y histogram status | NONE | NOK | Read only reg
|  |  | aaa_dbg_vld | R |  | u12 | [27:16] | debug data read,pixel vaild status. | NONE | NOK | Read only reg
| 0x38 | 0 | cnfg_af_cfa_tone_curve_0 | W | 8'h0 | u8 | [7:0] | af_cfa_tone_curve_coeff0
|  | 0 | cnfg_af_cfa_tone_curve_1 | W | 8'h15 | u8 | [15:8] | af_cfa_tone_curve_coeff1 | REG_AAA_STATS_AF_CFA_TONE_CURVE_LOOKUP | NOK | OK
|  | 0 | cnfg_af_cfa_tone_curve_2 | W | 8'h28 | u8 | [23:16] | af_cfa_tone_curve_coeff2
|  | 0 | cnfg_af_cfa_tone_curve_3 | W | 8'h3a | u8 | [31:24] | af_cfa_tone_curve_coeff3
| 0x39 | 0 | cnfg_af_cfa_tone_curve_4 | W | 8'h4a | u8 | [7:0] | af_cfa_tone_curve_coeff4
|  | 0 | cnfg_af_cfa_tone_curve_5 | W | 8'h56 | u8 | [15:8] | af_cfa_tone_curve_coeff5
|  | 0 | cnfg_af_cfa_tone_curve_6 | W | 8'h61 | u8 | [23:16] | af_cfa_tone_curve_coeff6
|  | 0 | cnfg_af_cfa_tone_curve_7 | W | 8'h6b | u8 | [31:24] | af_cfa_tone_curve_coeff7
| 0x3a | 0 | cnfg_af_cfa_tone_curve_8 | W | 8'h73 | u8 | [7:0] | af_cfa_tone_curve_coeff8
|  | 0 | cnfg_af_cfa_tone_curve_9 | W | 8'h7b | u8 | [15:8] | af_cfa_tone_curve_coeff9
|  | 0 | cnfg_af_cfa_tone_curve_10 | W | 8'h83 | u8 | [23:16] | af_cfa_tone_curve_coeff10
|  | 0 | cnfg_af_cfa_tone_curve_11 | W | 8'h8a | u8 | [31:24] | af_cfa_tone_curve_coeff11
| 0x3b | 0 | cnfg_af_cfa_tone_curve_12 | W | 8'h91 | u8 | [7:0] | af_cfa_tone_curve_coeff12
|  | 0 | cnfg_af_cfa_tone_curve_13 | W | 8'h97 | u8 | [15:8] | af_cfa_tone_curve_coeff13
|  | 0 | cnfg_af_cfa_tone_curve_14 | W | 8'h9d | u8 | [23:16] | af_cfa_tone_curve_coeff14
|  | 0 | cnfg_af_cfa_tone_curve_15 | W | 8'ha2 | u8 | [31:24] | af_cfa_tone_curve_coeff15
| 0x3c | 0 | cnfg_af_cfa_tone_curve_16 | W | 8'ha7 | u8 | [7:0] | af_cfa_tone_curve_coeff16
|  | 0 | cnfg_af_cfa_tone_curve_17 | W | 8'hac | u8 | [15:8] | af_cfa_tone_curve_coeff17
|  | 0 | cnfg_af_cfa_tone_curve_18 | W | 8'hb0 | u8 | [23:16] | af_cfa_tone_curve_coeff18
|  | 0 | cnfg_af_cfa_tone_curve_19 | W | 8'hb5 | u8 | [31:24] | af_cfa_tone_curve_coeff19
| 0x3d | 0 | cnfg_af_cfa_tone_curve_20 | W | 8'hb9 | u8 | [7:0] | af_cfa_tone_curve_coeff20
|  | 0 | cnfg_af_cfa_tone_curve_21 | W | 8'hbd | u8 | [15:8] | af_cfa_tone_curve_coeff21
|  | 0 | cnfg_af_cfa_tone_curve_22 | W | 8'hc1 | u8 | [23:16] | af_cfa_tone_curve_coeff22
|  | 0 | cnfg_af_cfa_tone_curve_23 | W | 8'hc4 | u8 | [31:24] | af_cfa_tone_curve_coeff23
| 0x3e | 0 | cnfg_af_cfa_tone_curve_24 | W | 8'hc8 | u8 | [7:0] | af_cfa_tone_curve_coeff24
|  | 0 | cnfg_af_cfa_tone_curve_25 | W | 8'hcb | u8 | [15:8] | af_cfa_tone_curve_coeff25
|  | 0 | cnfg_af_cfa_tone_curve_26 | W | 8'hce | u8 | [23:16] | af_cfa_tone_curve_coeff26
|  | 0 | cnfg_af_cfa_tone_curve_27 | W | 8'hd1 | u8 | [31:24] | af_cfa_tone_curve_coeff27
| 0x3f | 0 | cnfg_af_cfa_tone_curve_28 | W | 8'hd3 | u8 | [7:0] | af_cfa_tone_curve_coeff28
|  | 0 | cnfg_af_cfa_tone_curve_29 | W | 8'hd6 | u8 | [15:8] | af_cfa_tone_curve_coeff29
|  | 0 | cnfg_af_cfa_tone_curve_30 | W | 8'hd8 | u8 | [23:16] | af_cfa_tone_curve_coeff30
|  | 0 | cnfg_af_cfa_tone_curve_31 | W | 8'hdb | u8 | [31:24] | af_cfa_tone_curve_coeff31