## ISP-BFN
Group | Physical Register | ENOB | Logical Register | R/W | Default Value | Data Type | Bit Position | Descreption | name inidspdrv_ctrl_reg_a5m.h | result | RTL double check
Black Leval & Fixed Noise Correction - 0x30000
General | 0x00 | 28 | REG_BLACK_LEVEL_OPTIONS | R/W | 3'h1 | u3 | [2:0] | Bypass: XX0 cal_mode: X11 nor_mode: X01 static_bad_pixel_stream_en: 1XX ¦ X11 | REG_BLACK_LEVEL_OPTIONS REG_BLACK_LEVEL_READ_STATIC_BAD_PIXEL_STREAM | OK
|  |  | REG_BLACK_LEVEL_GLOBAL_OFFSET_EE | R/W | 12'h0 | s+11 | [27:16] | correction parameter for even col and even row | REG_BLACK_LEVEL_GLOBAL_OFFSET_EE | OK
| 0x01 | 28 | REG_BLACK_LEVEL_GLOBAL_OFFSET_EO | R/W | 12'h0 | s+11 | [11:0] | correction parameter for even col and odd row | REG_BLACK_LEVEL_GLOBAL_OFFSET_EO | OK
|  |  | REG_BLACK_LEVEL_GLOBAL_OFFSET_OE | R/W | 12'h0 | s+11 | [27:16] | correction parameter for odd col and even row | REG_BLACK_LEVEL_GLOBAL_OFFSET_OE | OK
| 0x02 | 29 | REG_BLACK_LEVEL_GLOBAL_OFFSET_OO | R/W | 12'h0 | s+11 | [11:0] | correction parameter for odd col and odd row | REG_BLACK_LEVEL_GLOBAL_OFFSET_OO | OK
|  |  | REG_BLACK_LEVEL_ACTIVE_VRT_START | R/W | 13'h0 | u13 | [28:16] | vertical pixel start | REG_BLACK_LEVEL_ACTIVE_VRT_START | OK
| 0x03 | 29 | REG_BLACK_LEVEL_ACTIVE_VRT_END | R/W | 13'h77 | u13 | [12:0] | vertical pixel end | REG_BLACK_LEVEL_ACTIVE_VRT_END | OK
|  |  | REG_BLACK_LEVEL_ACTIVE_HRZ_START | R/W | 13'h0 | u13 | [28:16] | horizontal pixel start | REG_BLACK_LEVEL_ACTIVE_HOR_START | OK
|  |  | REG_BLACK_LEVEL_ACTIVE_HRZ_END | R/W | 13'hb3 | u13 | [12:0] | horizontal pixel end | REG_BLACK_LEVEL_ACTIVE_HOR_END | OK
|  |  | REG_BLACK_LEVEL_ACTIVE_COL_COUNT | R/W | 11'hb4 | u12 | [27:16] |  | REG_BLACK_LEVEL_ACTIVE_PLUS_DUMMY_COL_COUNT | NOK | pending 12 bit enough
| 0x05 | 29 | REG_BLACK_LEVEL_TOP_DUMMY_ROWS | R/W | 13'h0 | u13 | [12:0] | the number of TOP rows in the dummy region | REG_BLACK_LEVEL_DUMMY_ROWS_TOP | NOK | revised
|  |  | REG_BLACK_LEVEL_LEFT_DUMMY_COLS | R/W | 11'h0 | u12 | [27:16] | the number of left colomns in the dummy region | REG_BLACK_LEVEL_DUMMY_COLS_LEFT | OK
|  |  | REG_BLACK_LEVEL_RIGHT_DUMMY_COLS | R/W | 11'h0 | u12 | [11:0] | the number of right colomns in the dummy region | REG_BLACK_LEVEL_DUMMY_COLS_RIGHT | OK
|  |  | REG_BLACK_LEVEL_LD_REG_0_HIT | R/W | 5'h0 | u5 | [20:16] | [1:0] lossy_decompression_mode [3:2] lossy_decompression_mantissa_bits [4] lossy_decompression_block_size | REG_BLACK_LEVEL_LOSSY_ENABLE REG_BLACK_LEVEL_LOSSY_MANTISSA_BITS REG_BLACK_LEVEL_LOSSY_BLOCK_SIZE | OK | double check enable bit width with Ucode
| 0x07 | 32 | REG_BLACK_LEVEL_LD_REG_1_HIT | R/W | 16'hb3 | u16 | [15:0] | frame width | REG_BLACK_LEVEL_LOSSY_WIDTH | OK
|  |  | REG_BLACK_LEVEL_LD_REG_2_HIT | R/W | 16'h77 | u16 | [31:16] | frame height | REG_BLACK_LEVEL_LOSSY_HEIGHT | OK
| 0x08 |  | REG_DEBUG0_HIT | RO |  | u16 | [15:0] | unused assign 0
|  |  | REG_DEBUG1_HIT | RO |  | u16 | [31:16] | unused assign 0
| 0x09 |  | REG_DEBUG2_HIT | RO |  | u16 | [15:0] | unused assign 0
| 0x0a | FPGA | reg_sum_hit | RO |  | u16 | [15:0] | for FPGA debug
| 0x0b ~ 0x0F | 0 | padding

## ISP-BPC
Group | Physical Register | ENOB | Logical Register | R/W | Default Value | Data Type | Bit Position | Descreption | name inidspdrv_ctrl_reg_a5m.h | result | RTL double check
Bad Pixel Correction & GrGb Mismatch 0x50000
General | 0x00 | 18 | reserved |  | 0 - 32'h0000051e |  | [0]
|  |  | cnfg_reg_cfa_bad_pixel_correction_mode | R/W | 2'h3 | u2 | [2:1] | 00: bypass bad pixel correction mode 01: static correction mode 10: dynamic correction mode 11: both correction mode | REG_CFA_BAD_PIXEL_CORRECTION_MODE | OK
|  |  | cnfg_reg_cfa_leakage_filter_enable | R/W | 1'h1 | u1 | [3] | enable leakage filter | REG_CFA_LEAKAGE_FILTER_ENABLE | OK
|  |  | cnfg_reg_cfa_bad_noise_filter_enable | R/W | 1'h1 | u1 | [4] | enable noise filter | REG_CFA_NOISE_FILTER_ENABLE | OK
|  |  | cnfg_reg_cfa_bad_pixel_dynamic_detection_enable | R/W | 3'h0 | u3 | [7:5] | enable bad pixel dynamic detection [6]: selection maximum for pixel22 [5]: selection minimum for pixel 22 | REG_CFA_BAD_PIXEL_DYNAMIC_DETECTION_MODE REG_CFA_BAD_PIXEL_DYNAMIC_DETECTION_ENABLE | OK
|  |  | cnfg_reg_bpc_cor_enable | R/W | 1'b1 | u1 | [8] | MV corrossion enable | REG_BPC_COR_ENABLE
|  |  | cnfg_reg_bpc_cor_range | R/W | 2'b10 | u2 | [10:9] | MV corrossion range | REG_BPC_COR_RANGE
|  |  | cnfg_reg_bpc_cor_thresh | R/W | 5'b00000 | u4 | [15:11] | MV corrossion thresh
|  |  | cnfg_reg_cfa_bayer_pattern | R/W | 2'h0 | u2 | [17:16] | 00: RG mode 01: BG mode 10: GR mode 11: GB mode | REG_BAYER_PATTERN_OF_BAD_PIXEL_CORRECTION_GRGB_MISMATCH | OK
| 0x01 | 19 | cnfg_reg_cfa_leakage_filter_thresh | R/W | 14'hfff | u14 | [13:0] |  | REG_CFA_LEAKAGE_FILTER_CHKR_THRESH | OK
|  |  | cnfg_reg_cfa_leakage_filter_shift | R/W | 3'h4 | u3 | [18:16] |  | REG_CFA_LEAKAGE_FILTER_CHKR_SHIFT | OK
| 0x02 | 24 | cnfg_reg_cfa_leakage_filter_alpha_rr | R/W | 8'h0 | s8*2^--10 | [7:0] |  | REG_CFA_LEAKAGE_FILTER_ALPHA_RR | OK
|  |  | cnfg_reg_cfa_leakage_filter_alpha_rb | R/W | 8'h0 | s8*2^--10 | [23:16] |  | REG_CFA_LEAKAGE_FILTER_ALPHA_RB | OK
| 0x03 | 24 | cnfg_reg_cfa_leakage_filter_alpha_bb | R/W | 8'h0 | s8*2^--10 | [7:0] |  | REG_CFA_LEAKAGE_FILTER_ALPHA_BB | OK
|  |  | cnfg_reg_cfa_leakage_filter_alpha_br | R/W | 8'h0 | s8*2^--10 | [23:16] |  | REG_CFA_LEAKAGE_FILTER_ALPHA_BR | OK
| 0x04 | 24 | cnfg_reg_cfa_leakage_filter_sturation_level | R/W | 14'h3fff | u14 | [13:0] |  | REG_CFA_LEAKAGE_FILTER_SATURATION_LEVEL | OK
|  |  | cnfg_reg_cfa_noise_filter_dir_center_weight_red | R/W | 8'h4 | u8 | [23:16] |  | REG_CFA_NOISE_FILTER_DIR_CENTER_WEIGHT_RED | OK
| 0x05 | 24 | cnfg_reg_cfa_noise_filter_dir_center_weight_green | R/W | 8'h6 | u8 | [7:0] |  | REG_CFA_NOISE_FILTER_DIR_CENTER_WEIGHT_GREEN | OK
|  |  | cnfg_reg_cfa_noise_filter_dir_center_weight_blue | R/W | 8'h4 | u8 | [23:16] |  | REG_CFA_NOISE_FILTER_DIR_CENTER_WEIGHT_BLUE | OK
| 0x06 | 22 | cnfg_reg_cfa_noise_filter_dir_thresh_k0_red | R/W | 14'h5a | u14 | [13:0] |  | REG_CFA_NOISE_FILTER_DIR_THRESH_K0_RED | OK
|  |  | cnfg_reg_cfa_noise_filter_dir_thresh_k1_red | R/W | 8'h6 | u6 | [21:16] |  | REG_CFA_NOISE_FILTER_DIR_THRESH_K1_RED | OK
| 0x07 | 22 | cnfg_reg_cfa_noise_filter_dir_thresh_k0_green | R/W | 14'h3c | u14 | [13:0] |  | REG_CFA_NOISE_FILTER_DIR_THRESH_K0_GREEN | OK
|  |  | cnfg_reg_cfa_noise_filter_dir_thresh_k1_green | R/W | 8'h6 | u6 | [21:16] |  | REG_CFA_NOISE_FILTER_DIR_THRESH_K1_GREEN | OK
| 0x08 | 22 | cnfg_reg_cfa_noise_filter_dir_thresh_k0_blue | R/W | 14'h3c | u14 | [13:0] |  | REG_CFA_NOISE_FILTER_DIR_THRESH_K0_BLUE | OK
|  |  | cnfg_reg_cfa_noise_filter_dir_thresh_k1_blue | R/W | 8'h6 | u6 | [21:16] |  | REG_CFA_NOISE_FILTER_DIR_THRESH_K1_BLUE | OK
| 0x09 | 30 | cnfg_reg_cfa_noise_filter_thresh_close | R/W | 14'h3c | u14 | [13:0] |  | REG_CFA_NOISE_FILTER_ISO_THRESH_K0_CLOSE | OK
|  |  | cnfg_reg_cfa_noise_filter_dir_thresh_grad | R/W | 14'h155 | u14 | [29:16] |  | REG_CFA_NOISE_FILTER_DIR_THRESH_GRAD | OK
| 0x0a | 24 | cnfg_reg_cfa_noise_filter_iso_center_weight_red | R/W | 8'h4 | u8 | [7:0] |  | REG_CFA_NOISE_FILTER_ISO_CENTER_WEIGHT_RED | OK
|  |  | cnfg_reg_cfa_noise_filter_iso_center_weight_green | R/W | 8'h6 | u8 | [23:16] |  | REG_CFA_NOISE_FILTER_ISO_CENTER_WEIGHT_GREEN | OK
| 0x0b | 30 | cnfg_reg_cfa_noise_filter_iso_center_weight_blue | R/W | 8'h4 | u8 | [7:0] |  | REG_CFA_NOISE_FILTER_ISO_CENTER_WEIGHT_BLUE | OK
|  |  | cnfg_reg_cfa_noise_filter_iso_thresh_k0_red | R/W | 14'h5a | u14 | [29:16] |  | REG_CFA_NOISE_FILTER_ISO_THRESH_K0_RED | OK
| 0x0c | 30 | cnfg_reg_cfa_noise_filter_iso_thresh_k1_red | R/W | 8'h6 | u6 | [5:0] |  | REG_CFA_NOISE_FILTER_ISO_THRESH_K1_RED | OK
|  |  | cnfg_reg_cfa_noise_filter_iso_thresh_k0_green | R/W | 14'h3c | u14 | [29:16] |  | REG_CFA_NOISE_FILTER_ISO_THRESH_K0_GREEN | OK
| 0x0d | 30 | cnfg_reg_cfa_noise_filter_iso_thresh_k1_green | R/W | 8'h6 | u6 | [5:0] |  | REG_CFA_NOISE_FILTER_ISO_THRESH_K1_GREEN | OK
|  |  | cnfg_reg_cfa_noise_filter_iso_thresh_k0_blue | R/W | 14'h3c | u14 | [29:16] |  | REG_CFA_NOISE_FILTER_ISO_THRESH_K0_BLUE | OK
| 0x0e | 21 | cnfg_reg_cfa_noise_filter_iso_thresh_k1_blue | R/W | 8'h6 | u6 | [5:0] |  | REG_CFA_NOISE_FILTER_ISO_THRESH_K1_BLUE | OK
|  |  | cnfg_reg_cfa_lossy_compression_mode | R/W | 2'h1 | u2 | [17:16] |  | REG_CFA_LOSSY_ENABLE | OK
|  |  | cnfg_reg_cfa_lossy_compression_mantissa_bits | R/W | 2'h0 | u2 | [19:18] |  | REG_CFA_LOSSY_MANTISSA_BITS | OK
|  |  | cnfg_reg_cfa_lossy_compression_block_size | R/W | 1'h1 | u1 | [20] |  | REG_CFA_LOSSY_BLOCK_SIZE | OK
| 0x0f | 19 | cnfg_reg_cfa_bad_pixel_dynamic_dection_shift0 | R/W | 3'h0 | u3 | [2:0] |  | REG_CFA_BAD_PIXEL_DYNAMIC_DETECTION_THRESH_SHIFT0 | OK
|  |  | cnfg_reg_cfa_bad_pixel_dynamic_dection_shift1 | R/W | 3'h0 | u3 | [5:3] |  | REG_CFA_BAD_PIXEL_DYNAMIC_DETECTION_THRESH_SHIFT1 | OK
|  |  | cnfg_reg_cfa_bad_pixel_dynamic_dection_shift2 | R/W | 3'h0 | u3 | [8:6] |  | REG_CFA_BAD_PIXEL_DYNAMIC_DETECTION_THRESH_SHIFT2 | OK
|  |  | cnfg_reg_cfa_bad_pixel_dynamic_dection_shift3 | R/W | 3'h0 | u3 | [11:9] |  | REG_CFA_BAD_PIXEL_DYNAMIC_DETECTION_THRESH_SHIFT3 | OK
|  |  | cnfg_reg_cfa_bad_pixel_dynamic_dection_shift4 | R/W | 3'h0 | u3 | [14:12] |  | REG_CFA_BAD_PIXEL_DYNAMIC_DETECTION_THRESH_SHIFT4 | OK
|  |  | cnfg_reg_cfa_bad_pixel_dynamic_dection_shift5 | R/W | 3'h0 | u3 | [18:16] |  | REG_CFA_BAD_PIXEL_DYNAMIC_DETECTION_THRESH_SHIFT5 | OK
| 0x10 |  | debug_status | RO |  | u16 | [15:0] | debug status
| 0x11 | FPGA | FPGA sum | RO |  | u16 | [15:0] | sum_cfa
|  |  | FPGA sum | RO |  | u16 | [31:16] | sum_mv

## ISP-DGN
Group | Physical Register | ENOB | Logical Register | R/W | Default Value | Data Type | Bit Position | Descreption | name inidspdrv_ctrl_reg_a5m.h | bits | result | RTL double check
Digtal Gain 0x60000
General | 0x00 | 32 | cnfg_reg_bayer_pattern | R/W | 2'h0 | u2 | [ 1: 0] | Bayer Pattern | REG_BAYER_PATTERN_OF_DIGITAL_GAIN | 2 | OK
|  |  | cnfg_reg_digital_gain_mul_red | R/W | 8'h80 | u8 | [ 23: 16] | Digital Gain Multiplier Red | REG_DIGITAL_GAIN_MULTIPLIER_RED | 8 | OK
|  |  | cnfg_reg_digital_gain_mul_blue | R/W | 8'h80 | u8 | [31: 24] | Digital Gain Multiplier Blue | REG_DIGITAL_GAIN_MULTIPLIER_BLUE | 8 | OK
| 0x01 | 32 | cnfg_reg_digital_gain_mul_green_even | R/W | 8'h80 | u8 | [ 7: 0] | Digital Gain Multiplier Green even | REG_DIGITAL_GAIN_MULTIPLIER_GREEN_EVEN_ROW | 8 | OK
|  |  | cnfg_reg_digital_gain_mul_green_odd | R/W | 8'h80 | u8 | [15: 8] | Digital Gain Multiplier Green odd | REG_DIGITAL_GAIN_MULTIPLIER_GREEN_ODD_ROW | 8 | OK
|  |  | cnfg_reg_digital_gain_shift_red | R/W | 4'ha | u4 | [ 19: 16] | Digital Gain Shift | REG_DIGITAL_GAIN_SHIFT_RED | 4 | OK
|  |  | cnfg_reg_digital_gain_shift_green_even | R/W | 4'ha | u4 | [ 23: 20] | Digital Gain Shift | REG_DIGITAL_GAIN_SHIFT_GREEN_EVEN_ROW | 4 | OK
|  |  | cnfg_reg_digital_gain_shift_green_odd | R/W | 4'ha | u4 | [27: 24] | Digital Gain Shift | REG_DIGITAL_GAIN_SHIFT_GREEN_ODD_ROW | 4 | OK
|  |  | cnfg_reg_digital_gain_shift_blue | R/W | 4'ha | u4 | [31:28] | Digital Gain Shift | REG_DIGITAL_GAIN_SHIFT_BLUE | 4 | OK
| 0x02 | 31 | cnfg_reg_digital_gain_saturation_red | R/W | 15'h3fff | u15 | [14: 0] | Digital Gain Saturation Level Red | REG_DIGITAL_GAIN_SATURATION_LEVEL_RED | 15 | OK
|  |  | cnfg_reg_digital_gain_saturation_green_even | R/W | 15'h3fff | u15 | [30: 16] | Digital Gain Saturation Level Green even | REG_DIGITAL_GAIN_SATURATION_LEVEL_GREEN_EVEN_ROW | 15 | OK
| 0x03 | 31 | cnfg_reg_digital_gain_saturation_green_odd | R/W | 15'h3fff | u15 | [14: 0] | Digital Gain Saturation Level Green odd | REG_DIGITAL_GAIN_SATURATION_LEVEL_GREEN_ODD_ROW | 15 | OK
|  |  | cnfg_reg_digital_gain_saturation_blue | R/W | 15'h3fff | u15 | [30: 16] | Digital Gain Saturation Level Blue | REG_DIGITAL_GAIN_SATURATION_LEVEL_BLUE | 15 | OK
| 0x04 | 21 | cnfg_reg_digital_gain_vig_com_en | R/W | 1'h0 | u1 | [ 0] | Digital Gain Vignette Compensation | REG_DIGITAL_GAIN_VIGNETTE_COMP_ENABLE | 1 | OK
|  |  | cnfg_reg_digital_gain_vig_com_shift | R/W | 1'h0 | u2 | [ 2: 1] |  | REG_DIGITAL_GAIN_VIGNETTE_COMP_GAIN_SHIFT | 2 | OK
|  |  | cnfg_reg_digital_gain_hphase_init_int | R/W | 5'h0 | u5 | [ 20: 16] | Horizontal Initial Phase Integer | REG_DIGITAL_GAIN_VIGNETTE_COMP_INITIAL_PHASE_HORIZONTAL | 5 | OK
| 0x05 | 21 | cnfg_reg_digital_gain_hphase_init_frac | R/W | 13'h0 | u13 | [12: 0]; | Horizontal Initial Phase Fractional bits | REG_DIGITAL_GAIN_VIGNETTE_COMP_INITIAL_PHASE_HORIZONTAL_FRAC | 13 | OK
|  |  | cnfg_reg_digital_gain_vphase_init_int | R/W | 5'h0 | u5 | [ 20: 16] | Vertical Initial Phase Integer | REG_DIGITAL_GAIN_VIGNETTE_COMP_INITIAL_PHASE_VERTICAL | 5 | OK
| 0x06 | 29 | cnfg_reg_digital_gain_vphase_init_frac | R/W | 13'h0 | u13 | [12: 0] | Vertical Initial Phase Fractional bits | REG_DIGITAL_GAIN_VIGNETTE_COMP_INITIAL_PHASE_VERTICAL_FRAC | 13 | OK
|  |  | cnfg_reg_digital_gain_hphase_incr | R/W | 13'h199 | u13 | [28: 16] | Horizontal Phase Increment | REG_DIGITAL_GAIN_VIGNETTE_COMP_PHASE_INCREMENT_HORIZONTAL | 13 | OK
| 0x07 | 31 | cnfg_reg_digital_gain_vphase_incr | R/W | 13'h0222 | u13 | [12: 0] | Vertical Phase Increment | REG_DIGITAL_GAIN_VIGNETTE_COMP_PHASE_INCREMENT_VERTICAL | 13 | OK
|  |  | cnfg_reg_digital_gain_black_level_offset_red | R/W | 15'h0 | u15 | [30: 16] |  | REG_DIGITAL_GAIN_BLACK_LEVEL_OFFSET_RED | 15 | OK
| 0x08 | 31 | cnfg_reg_digital_gain_black_level_offset_green | R/W | 15'h0 | u15 | [14: 0] |  | REG_DIGITAL_GAIN_BLACK_LEVEL_OFFSET_GREEN | 15 | OK
|  |  | cnfg_reg_digital_gain_black_level_offset_blue | R/W | 15'h0 | u15 | [30: 16] |  | REG_DIGITAL_GAIN_BLACK_LEVEL_OFFSET_BLUE | 15 | OK
| 0x9 | 0 | reserved
| 0xa | 9 | digital_gain_dbg_data | R |  | u16 | [ 15:0] |  | debug data/debug sum(FPGA) |  | NOK | read only
0

## ISP-GMD
Group | Physical Register | ENOB | Logical Register | R/W | Default Value | Data Type | Bit Position | Descreption | result | RTL double check
GMD_CFA - 0x70000
General | 0x00 | 7 | REG_GMD_GAMMA_EN | R/W | 1'b1 | u1 | [0] | Enable to use reference value of MV scale threshold
|  |  | REG_GMD_THRESHOLD_SCALE_EN | R/W | 1'b1 | u1 | [1] | Enable threshold scale function, scale value by reference value
|  |  | REG_GMD_MV_MEAN_EN | R/W | 1'b1 | u1 | [2] | Enable MV value 3x3 mean filter
|  |  | REG_GMF_CFA_ENABLE | R/W | 1'b1 | u1 | [3] | Enable GMF filter
|  |  | REG_GMF_CFA_WEIGHT_CORRECT_ENABLE | R/W | 1'b1 | u1 | [4] | Enable weight correct of GMF filter parameters
|  |  | REG_GMD_REF_FRAME_WORK | R/W | 1'b0 | u1 | [5] | reference blur frame work enable
|  |  | REG_GMD_NLM_ENABLE | R/W | 1'h1 | u2 | [6] | nlm enable
| 0x01 | 32 | REG_GMD_BLACK_LEVEL_OFFSET | R/W | 16'h0000 | s16 | [15:0] | black level offset, before tough gamma
|  |  | REG_GMD_DIGITAL_GAIN_MULTIPLIER | R/W | 8'h80 | u8 | [23:16] | Digital Gain Multiplier Green
|  |  | REG_GMD_DIGITAL_GAIN_SHIFT | R/W | 5'h7 | u5 | [28:24] | Digital Gain Shift Green . constraint inside {[0:22]}
| 0x02 | 32 | REG_GMD_MV_WEIGHT_NUM_2X2_0 | R/W | 4'h1 | u4 | [3:0] | MV increase value, if mv greater then 2x2 threshold stage 1
|  |  | REG_GMD_MV_WEIGHT_NUM_2X2_1 | R/W | 4'h1 | u4 | [7:4] | MV increase value, if mv greater then 2x2 threshold stage 2
|  |  | REG_GMD_MV_WEIGHT_NUM_2X2_2 | R/W | 4'h1 | u4 | [11:8] | MV increase value, if mv greater then 2x2 threshold stage 3
|  |  | REG_GMD_MV_WEIGHT_NUM_2X2_3 | R/W | 4'h1 | u4 | [15:12] | MV increase value, if mv greater then 2x2 threshold stage 4
|  |  | REG_GMD_MV_WEIGHT_NUM_4X4_0 | R/W | 4'h1 | u4 | [19:16] | MV increase value, if mv greater then 4x4 threshold stage 1
|  |  | REG_GMD_MV_WEIGHT_NUM_4X4_1 | R/W | 4'h1 | u4 | [23:20] | MV increase value, if mv greater then 4x4 threshold stage 2
|  |  | REG_GMD_MV_WEIGHT_NUM_4X4_2 | R/W | 4'h1 | u4 | [27:24] | MV increase value, if mv greater then 4x4 threshold stage 3
|  |  | REG_GMD_MV_WEIGHT_NUM_4X4_3 | R/W | 4'h1 | u4 | [31:28] | MV increase value, if mv greater then 4x4 threshold stage 4
| 0x03 | 16 | REG_GMD_MV_WEIGHT_NUM_8X8_0 | R/W | 4'h1 | u4 | [3:0] | MV increase value, if mv greater then 8x8 threshold stage 1
|  |  | REG_GMD_MV_WEIGHT_NUM_8X8_1 | R/W | 4'h1 | u4 | [7:4] | MV increase value, if mv greater then 8x8 threshold stage 2
|  |  | REG_GMD_MV_WEIGHT_NUM_8X8_2 | R/W | 4'h1 | u4 | [11:8] | MV increase value, if mv greater then 8x8 threshold stage 3
|  |  | REG_GMD_MV_WEIGHT_NUM_8X8_3 | R/W | 4'h1 | u4 | [15:12] | MV increase value, if mv greater then 8x8 threshold stage 4
|  |  | REG_GMD_MV_NLM_MV2S_WEIGHT | R/W | 8'h0 | u8 | [23:16] | NLM MV2S Weight
| 0x04 | 32 | REG_GMD_MV_THRESHOLD_2X2_0 | R/W | 16'h200 | u16 | [15:0] | MV threshold of 2x2 block stage 1
|  |  | REG_GMD_MV_THRESHOLD_2X2_1 | R/W | 16'h200 | u16 | [31:16] | MV threshold of 2x2 block stage 2
| 0x05 | 32 | REG_GMD_MV_THRESHOLD_2X2_2 | R/W | 16'h200 | u16 | [15:0] | MV threshold of 2x2 block stage 3
|  |  | REG_GMD_MV_THRESHOLD_2X2_3 | R/W | 16'h200 | u16 | [31:16] | MV threshold of 2x2 block stage 4
| 0x06 | 32 | REG_GMD_MV_THRESHOLD_4X4_0 | R/W | 16'h100 | u16 | [15:0] | MV threshold of 4x4 block stage 1
|  |  | REG_GMD_MV_THRESHOLD_4X4_1 | R/W | 16'h100 | u16 | [31:16] | MV threshold of 4x4 block stage 2
| 0x07 | 32 | REG_GMD_MV_THRESHOLD_4X4_2 | R/W | 16'h100 | u16 | [15:0] | MV threshold of 4x4 block stage 3
|  |  | REG_GMD_MV_THRESHOLD_4X4_3 | R/W | 16'h100 | u16 | [31:16] | MV threshold of 4x4 block stage 4
| 0x08 | 32 | REG_GMD_MV_THRESHOLD_8X8_0 | R/W | 16'h80 | u16 | [15:0] | MV threshold of 8x8 block stage 1
|  |  | REG_GMD_MV_THRESHOLD_8X8_1 | R/W | 16'h80 | u16 | [31:16] | MV threshold of 8x8 block stage 2
| 0x09 | 32 | REG_GMD_MV_THRESHOLD_8X8_2 | R/W | 16'h80 | u16 | [15:0] | MV threshold of 8x8 block stage 3
|  |  | REG_GMD_MV_THRESHOLD_8X8_3 | R/W | 16'h80 | u16 | [31:16] | MV threshold of 8x8 block stage 4
| 0x0a | 29 | REG_GMD_MV_4X4_WEIGHT_TABLE_0 | R/W | 6'h1 | u6 | [5:0] | weight of right up 4x4 block
|  |  | REG_GMD_MV_4X4_WEIGHT_TABLE_1 | R/W | 6'h1 | u6 | [11:6] | weight of left up 4x4 block
|  |  | REG_GMD_MV_4X4_WEIGHT_TABLE_2 | R/W | 6'h1 | u6 | [17:12] | weight of right down 4x4 block
|  |  | REG_GMD_MV_4X4_WEIGHT_TABLE_3 | R/W | 6'h1 | u6 | [23:18] | weight of left down 4x4 block
|  |  | REG_GMD_MV_4X4_SHIFT | R/W | 5'h0 | u5 | [28:24] | div num of 4x4 block weight . constraint inside {[0:29]}
| 0x0b | 29 | REG_GMD_MV_8X8_WEIGHT_TABLE_0 | R/W | 6'h1 | u6 | [5:0] | weight of right up 8x8 block
|  |  | REG_GMD_MV_8X8_WEIGHT_TABLE_1 | R/W | 6'h1 | u6 | [11:6] | weight of left up 8x8 block
|  |  | REG_GMD_MV_8X8_WEIGHT_TABLE_2 | R/W | 6'h1 | u6 | [17:12] | weight of right down 8x8 block
|  |  | REG_GMD_MV_8X8_WEIGHT_TABLE_3 | R/W | 6'h1 | u6 | [23:18] | weight of left down 8x8 block
|  |  | REG_GMD_MV_8X8_SHIFT | R/W | 5'h0 | u5 | [28:24] | div num of 8x8 block weight . constraint inside {[0:27]}
| 0x0c | 28 | REG_GMD_MV_MEAN_STRENGTH | R/W | 8'hff | u8 | [7:0] | MV value mean filter strength 0~255
|  |  | REG_GMD_MV_CLIP_LOW | R/W | 10'h000 | u10 | [17:8] | Clipping MV value lowest REG_GMD_MV_CLIP_LOW<REG_GMD_MV_CLIP_HIGH
|  |  | REG_GMD_MV_CLIP_HIGH | R/W | 10'h030 | u10 | [27:18] | Clipping MV value heighest REG_GMD_MV_CLIP_LOW<REG_GMD_MV_CLIP_HIGH
| 0x0d | 32 | REG_GMD_NLM_DIFF_WEIGHT | R/W | 7'h40 | u7 | [6:0] | NLM weight of calculate difference value
|  |  | REG_GMD_NLM_LUMA_MAX_STRENGTH_LOCATION | R/W | 14'h0 | u14 | [13:0] | NLM coeff of parabola
|  |  | REG_GMD_MV_ALPHA_UP_LIMIT | R/W | 8'h20 | u8 | [23:16] | MV value up limit, if over limit MV value, result is UP_LIMITVALUE
|  |  | REG_GMD_MV_ALPHA_UP_LIMITVALUE | R/W | 8'h20 | u8 | [31:24] | MV value use UP_LIMITVALUE, if MV value over up limit
| 0x0e | 32 | REG_GMD_MV_APLHA_DOWN_LIMIT | R/W | 8'hf0 | u8 | [7:0] | MV value down limit, if over limit MV value, result is DOWN_LIMITVALUE
|  |  | REG_GMD_MV_APLHA_DOWN_LIMITVALUE | R/W | 8'hff | u8 | [15:8] | MV value use DOWN_LIMITVALUE, if MV value over up limit
|  |  | REG_GMD_MVS2_ALPHA_0 | R/W | 8'h40 | u8 | [23:16] | Min alpha value, if mv is 1 when frame n-1
|  |  | REG_GMD_MVS2_ALPHA_1 | R/W | 8'h40 | u8 | [31:24] | Min alpha value, if mv is 1 when frame n-2
| 0x0f | 32 | REG_GMD_MV_TH | R/W | 8'h80 | u8 | [7:0] | MV value binaryzation threshold
|  |  | REG_GMD_MV_HOREXPAND | R/W | 6'h00 | u6 | [13:8] | MV value horizontal direct expend length
|  |  | REG_GMD_MV_CLIP_DIV_FACTOR | R/W | 18'h1540 | u18 | [31:14] | div factor for clipping value. div_factor = (255*1024)/(REG_GMD_MV_ClipHigh-REG_GMD_MV_ClipLow)
| 0x10 | 24 | REG_GMD_NLM_WEIGHT_TH | R/W | 10'h180 | u10 | [9:0] | NLM threshold of current frame range
|  |  | REG_GMD_NLM_WEIGHT_TH_REF | R/W | 10'h280 | u10 | [19:10] | NLM threshold of previous frame range
|  |  | REG_GMD_NLM_LUT_INDEX_SHIFT | R/W | 4'h4 | u4 | [23:20] | NLM lut table index shift value
|  |  | REG_GMD_NLM_REF_WEIGHT | R/W | 8'h128 | u8 | [31:24] | NLM weight of calculate sumpixels and sumweights
| 0x11 | 28 | REG_GMD_NLM_MAX_CHANGE | R/W | 14'h3E8 | u14 | [13:0] | NLM max change range by current data value
|  |  | REG_GMD_GMF_MAX_CHANGE | R/W | 14'h2710 | u14 | [27:14] | GMF max change range by reference data value
| 0x12 | 26 | REG_GMD_GMF_NLM_UP | R/W | 8'hc8 | u8 | [7:0] | if MV value greater than threshlod, GMF all of use NLM output data
|  |  | REG_GMD_GMF_NLM_DOWN | R/W | 8'h64 | u8 | [15:8] | if MV value less than threshlod, GMF all of use raw data
|  |  | REG_GMD_GMF_DIV_FACTOR | R/W | 10'ha | u10 | [25:16] | Div factor of GMF input data select. Div_factor = 1024/(REG_GMF_CFA_MV_NLM_TH_LimitUp-REG_GMF_CFA_MV_NLM_TH_LimitDown)
| 0x13 | 18 | REG_GMD_NLM_LUMA_STRENGTH_1 | R/W | 10'h0 | u10 | [9:0] | NLM coeff of parabola
|  |  | REG_GMD_NLM_LUMA_STRENGTH_2 | R/W | 8'h0 | u8 | [17:10] | NLM coeff of parabola
| 0x14 | 26 | REG_GMD_NLM_INDEX_SCALE_RED | R/W | 9'h0 | u9 | [8:0] | red nlm index scale coeff , <=256
|  |  | REG_GMD_NLM_INDEX_SCALE_BLUE | R/W | 9'h0 | u9 | [17:9] | blue nlm index scale coeff , <=256
|  |  | REG_GMD_NLM_INDEX_SCALE_GREEN | R/W | 9'h0 | u9 | [26:18] | green nlm index scale coeff , <=256
|  |  | REG_GMD_NLM_BAYER_PATTERN | R/W | 2'b0 | u2 | [28:27] | bayer pattern 0:1:2:3
| 0x15 | 32 | FPGA_sum_cfa | RO | 16'h0 | u16 | [15:0] | sum of cfa for FPGA debug
|  |  | FPGA_sum_mv | RO | 16'h0 | u16 | [31:16] | sum of mv for FPGA debug

## ISP-NLM
Group | Physical Register | ENOB | Logical Register | R/W | Default Value | Data Type | Bit Position | Descreption | name inidspdrv_ctrl_reg_a5m.h | result | RTL double check
NLM - 0x80000
General | 0x00 | 29 | REG_NLM_MAXCHANGE | R/W | 12'h0 | u12 | [11:0] |  |  | OK
|  |  | REG_NLM_WEIGHT_TH | R/W | 10'h0 | u10 | [25:16] |  |  | OK
|  |  | REG_NLM_EN | R/W | 1'h0 | u1 | [28] |  |  | OK
| 0x01 | 20 | REG_NLM_LUT0 | R/W | 10'h0 | u10 | [9:0] |  |  | OK
|  |  | REG_NLM_LUT1 | R/W | 10'h0 | u10 | [25:16] |  |  | OK
| 0x02 | 20 | REG_NLM_LUT2 | R/W | 10'h0 | u10 | [9:0] |  |  | OK
|  |  | REG_NLM_LUT3 | R/W | 10'h0 | u10 | [25:16] |  |  | OK
| 0x03 | 20 | REG_NLM_LUT4 | R/W | 10'h0 | u10 | [9:0] |  |  | OK
|  |  | REG_NLM_LUT5 | R/W | 10'h0 | u10 | [25:16] |  |  | OK
| 0x04 | 20 | REG_NLM_LUT6 | R/W | 10'h0 | u10 | [9:0] |  |  | OK
|  |  | REG_NLM_LUT7 | R/W | 10'h0 | u10 | [25:16] |  |  | OK
| 0x05 | 20 | REG_NLM_LUT8 | R/W | 10'h0 | u10 | [9:0] |  |  | OK
|  |  | REG_NLM_LUT9 | R/W | 10'h0 | u10 | [25:16] |  |  | OK
| 0x06 | 20 | REG_NLM_LUT10 | R/W | 10'h0 | u10 | [9:0] |  |  | OK
|  |  | REG_NLM_LUT11 | R/W | 10'h0 | u10 | [25:16] |  |  | OK
| 0x07 | 20 | REG_NLM_LUT12 | R/W | 10'h0 | u10 | [9:0] |  |  | OK
|  |  | REG_NLM_LUT13 | R/W | 10'h0 | u10 | [25:16] |  |  | OK
| 0x08 | 20 | REG_NLM_LUT14 | R/W | 10'h0 | u10 | [9:0] |  |  | OK
|  |  | REG_NLM_LUT15 | R/W | 10'h0 | u10 | [25:16] |  |  | OK
| 0x09 | 20 | REG_NLM_LUT16 | R/W | 10'h0 | u10 | [9:0] |  |  | OK
|  |  | REG_NLM_LUT17 | R/W | 10'h0 | u10 | [25:16] |  |  | OK
| 0x0a | 20 | REG_NLM_LUT18 | R/W | 10'h0 | u10 | [9:0] |  |  | OK
|  |  | REG_NLM_LUT19 | R/W | 10'h0 | u10 | [25:16] |  |  | OK
| 0x0b | 20 | REG_NLM_LUT20 | R/W | 10'h0 | u10 | [9:0] |  |  | OK
|  |  | REG_NLM_LUT21 | R/W | 10'h0 | u10 | [25:16] |  |  | OK
| 0x0c | 20 | REG_NLM_LUT22 | R/W | 10'h0 | u10 | [9:0] |  |  | OK
|  |  | REG_NLM_LUT23 | R/W | 10'h0 | u10 | [25:16] |  |  | OK
| 0x0d | 20 | REG_NLM_LUT24 | R/W | 10'h0 | u10 | [9:0] |  |  | OK
|  |  | REG_NLM_LUT25 | R/W | 10'h0 | u10 | [25:16] |  |  | OK
| 0x0e | 20 | REG_NLM_LUT26 | R/W | 10'h0 | u10 | [9:0] |  |  | OK
|  |  | REG_NLM_LUT27 | R/W | 10'h0 | u10 | [25:16] |  |  | OK
| 0x0f | 20 | REG_NLM_LUT28 | R/W | 10'h0 | u10 | [9:0] |  |  | OK
|  |  | REG_NLM_LUT29 | R/W | 10'h0 | u10 | [25:16] |  |  | OK
| 0x10 | 20 | REG_NLM_LUT30 | R/W | 10'h0 | u10 | [9:0] |  |  | OK
|  |  | REG_NLM_LUT31 | R/W | 10'h0 | u10 | [25:16] |  |  | OK
| 0x11 | 20 | REG_NLM_LUT32 | R/W | 10'h0 | u10 | [9:0] |  |  | OK
|  |  | REG_NLM_LUT33 | R/W | 10'h0 | u10 | [25:16] |  |  | OK
| 0x12 | 20 | REG_NLM_LUT34 | R/W | 10'h0 | u10 | [9:0] |  |  | OK
|  |  | REG_NLM_LUT35 | R/W | 10'h0 | u10 | [25:16] |  |  | OK
| 0x13 | 20 | REG_NLM_LUT36 | R/W | 10'h0 | u10 | [9:0] |  |  | OK
|  |  | REG_NLM_LUT37 | R/W | 10'h0 | u10 | [25:16] |  |  | OK
| 0x14 | 20 | REG_NLM_LUT38 | R/W | 10'h0 | u10 | [9:0] |  |  | OK
|  |  | REG_NLM_LUT39 | R/W | 10'h0 | u10 | [25:16] |  |  | OK
| 0x15 | 20 | REG_NLM_LUT40 | R/W | 10'h0 | u10 | [9:0] |  |  | OK
|  |  | REG_NLM_LUT41 | R/W | 10'h0 | u10 | [25:16] |  |  | OK
| 0x16 | 20 | REG_NLM_LUT42 | R/W | 10'h0 | u10 | [9:0] |  |  | OK
|  |  | REG_NLM_LUT43 | R/W | 10'h0 | u10 | [25:16] |  |  | OK
| 0x17 | 20 | REG_NLM_LUT44 | R/W | 10'h0 | u10 | [9:0] |  |  | OK
|  |  | REG_NLM_LUT45 | R/W | 10'h0 | u10 | [25:16] |  |  | OK
| 0x18 | 20 | REG_NLM_LUT46 | R/W | 10'h0 | u10 | [9:0] |  |  | OK
|  |  | REG_NLM_LUT47 | R/W | 10'h0 | u10 | [25:16] |  |  | OK
| 0x19 | 20 | REG_NLM_LUT48 | R/W | 10'h0 | u10 | [9:0] |  |  | OK
|  |  | REG_NLM_LUT49 | R/W | 10'h0 | u10 | [25:16] |  |  | OK
| 0x1a | 20 | REG_NLM_LUT50 | R/W | 10'h0 | u10 | [9:0] |  |  | OK
|  |  | REG_NLM_LUT51 | R/W | 10'h0 | u10 | [25:16] |  |  | OK
| 0x1b | 20 | REG_NLM_LUT52 | R/W | 10'h0 | u10 | [9:0] |  |  | OK
|  |  | REG_NLM_LUT53 | R/W | 10'h0 | u10 | [25:16] |  |  | OK
| 0x1c | 20 | REG_NLM_LUT54 | R/W | 10'h0 | u10 | [9:0] |  |  | OK
|  |  | REG_NLM_LUT55 | R/W | 10'h0 | u10 | [25:16] |  |  | OK
| 0x1d | 20 | REG_NLM_LUT56 | R/W | 10'h0 | u10 | [9:0] |  |  | OK
|  |  | REG_NLM_LUT57 | R/W | 10'h0 | u10 | [25:16] |  |  | OK
| 0x1e | 20 | REG_NLM_LUT58 | R/W | 10'h0 | u10 | [9:0] |  |  | OK
|  |  | REG_NLM_LUT59 | R/W | 10'h0 | u10 | [25:16] |  |  | OK
| 0x1f | 20 | REG_NLM_LUT60 | R/W | 10'h0 | u10 | [9:0] |  |  | OK
|  |  | REG_NLM_LUT61 | R/W | 10'h0 | u10 | [25:16] |  |  | OK
| 0x20 | 20 | REG_NLM_LUT62 | R/W | 10'h0 | u10 | [9:0] |  |  | OK
|  |  | REG_NLM_LUT63 | R/W | 10'h0 | u10 | [25:16] |  |  | OK
| 0x21 | 15 | REG_NLM_PIX_LENGHTH | R/W | 11'h0 | u10 | [10:0] |  |  | OK
|  |  | REG_NLM_TBALE_INDEX_SHIFT | R/W | 4'h0 | u4 | [19:16] |  |  | OK
| 0x22 ~ 0x0F | 0 | padding

## ISP-PSC
Group | Physical Register | ENOB | Logical Register | R/W | Default Value | Data Type | Bit Position | Descreption | name inidspdrv_ctrl_reg_a5m.h & A5RegRules.pm | result | RTL double check
Prescal 2D 0x90000
General | 0x00 | 28 | creg_2d_ctrl_0 | R/W | 0xb9 | u3 | [2:0] | [0]:output synchronization buffer [1]:hor prescale [2]:ver prescale | RTL_CFA_PRESCALE_VERTICAL_SYNC_BUFFER_ENABLE REG_CFA_PRESCALE_HORIZONTAL_ENABLE REG_CFA_PRESCALE_VERTICAL_ENABLE | OK
|  |  | creg_2d_ctrl_1 |  |  | u1 | [3] | 0: shift 7 fractional bits in hor direction 1: shift 6 fractional bits in hor direction | REG_CFA_PRESCALE_HORIZONTAL_COEFF_SHIFT | OK
|  |  | creg_2d_ctrl_2 |  |  | u1 | [4] | 0: shift 7 fractional bits in ver direction 1: shift 6 fractional bits in ver direction | REG_CFA_PRESCALE_VERTICAL_COEFF_SHIFT | OK
|  |  | cnfg_reg_psc_cor_enable |  |  | u1 | [5] | MV corrossion enable | REG_PSC_COR_ENABLE
|  |  | cnfg_reg_psc_cor_range |  |  | u2 | [7:6] | MV corrossion range | REG_PSC_COR_RANGE
|  |  | cnfg_reg_psc_feedthrough |  |  | u2 | [8] | pixel value keep unchanged through hor/ver filter
|  |  | creg_2d_hout_width | R/W | 0x77f | u12 | [27:16] | hor output width - 1 | REG_CFA_PRESCALE_HORIZONTAL_OUTPUT_WIDTH | OK
| 0x01 | 28 | creg_2d_hphase_incr_0 | R/W | 0x2000 | u13 | [12:0] | fractional bits of horizontal phase increment
|  |  | creg_2d_hphase_incr_1 |  |  | u2 | [14:13] | integer bits of horizontal phase increment | REG_CFA_PRESCALE_HORIZONTAL_PHASE_INCREMENT | OK
|  |  | creg_2d_hphase_init_c0_int | R/W | 0x0 | u12 | [27:16] | integer bits of the initial phase of the first color | REG_CFA_PRESCALE_HORIZONTAL_INITIAL_PHASE_FIRST_COLOR | OK
| 0x02 | 28 | creg_2d_hphase_init_c0_frac | R/W | 0x100 | u13 | [12:0] | fractional bits of the initial phase of the first color | REG_CFA_PRESCALE_HORIZONTAL_INITIAL_PHASE_FIRST_COLOR_FRAC | OK
|  |  | creg_2d_hphase_init_c1_int | R/W | 0x0 | u12 | [27:16] | integer bits of the initial phase of the second color | REG_CFA_PRESCALE_HORIZONTAL_INITIAL_PHASE_SECOND_COLOR | OK
| 0x03 | 29 | creg_2d_hphase_init_c1_frac | R/W | 0x100 | u13 | [12:0] | fractional bits of the initial phase of the second color | REG_CFA_PRESCALE_HORIZONTAL_INITIAL_PHASE_SECOND_COLOR_FRAC | OK
|  |  | creg_2d_vout_height | R/W | 0x437 | u13 | [28:16] | ver output height - 1 | REG_CFA_PRESCALE_VERTICAL_OUTPUT_HEIGHT | OK
| 0x04 | 31 | creg_2d_vphase_incr_0 | R/W | 0x2000 | u13 | [12:0] | fractional bits of vertical phase increment
|  |  | creg_2d_vphase_incr_1 |  |  | u2 | [14:13] | integer bits of vertical phase increment | REG_CFA_PRESCALE_VERTICAL_PHASE_INCREMENT | OK
|  |  | creg_2d_vphase_init_c0_0 | R/W | 0x100 | u13 | [28:16] | fractional bits of the initial phase of the first color
|  |  | creg_2d_vphase_init_c0_1 |  |  | u2 | [30:29] | integer bits of the initial phase of the first color(0~2) | REG_CFA_PRESCALE_VERTICAL_INITIAL_PHASE_FIRST_COLOR | OK
| 0x05 | 18 | creg_2d_vphase_init_c1_0 | R/W | 0x100 | u13 | [12:0] | fractional bits of the initial phase of the second color
|  |  | creg_2d_vphase_init_c1_1 |  |  | u2 | [14:13] | integer bits of the initial phase of the second color(0~2) | REG_CFA_PRESCALE_VERTICAL_INITIAL_PHASE_SECOND_COLOR | OK
|  |  | creg_2d_bayer_pattern | R/W | 0x3 | u2 | [17:16] | 00: RG 01: BG 10: GR 11:GB | REG_BAYER_PATTERN_OF_PRESCALE_2D_FILTER | OK
| 0x06 | 24 | creg_2d_r_a012_0 | R/W | 0x6c64 | u4 | [3:0] | R_A0 coefficient{7:4} | REG_CFA_PRESCALE_LBUF_A_RED | OK
|  |  | creg_2d_r_a012_1 |  |  | u5 | [8:4] | R_A1 coefficient{9:5} |  | OK
|  |  | creg_2d_r_a012_2 |  |  | u7 | [15:9] | R_A2 coefficient{11:5} |  | OK | maybe the compress RED coeff of rtl diff with ucode
|  |  | creg_2d_r_a3 | R/W | 0x66 | u8 | [23:16] | R_A3 coefficient{12:5} |  | OK
| 0x07 | 25 | creg_2d_r_a4 | R/W | 0x96 | u9 | [8:0] | R_A4 coefficient{13:5} |  | OK
|  |  | creg_2d_r_a5 | R/W | 0xee | u9 | [24:16] | R_A5 coefficient{14:5} |  | OK
| 0x08 | 32 | creg_2d_r_a6 | R/W | 0xfffd | u8 | [7:0] | R_A6 coefficient{13:6} |  | OK
|  |  | creg_2d_r_a7 |  |  | u8 | [15:8] | R_A7 coefficient{13:6} |  | OK
|  |  | creg_2d_r_b0 | R/W | 0x8084 | u4 | [19:16] | R_B0 coefficient{7:4} | REG_CFA_PRESCALE_LBUF_B_RED | OK
|  |  | creg_2d_r_b1 |  |  | u6 | [25:20] | R_B1 coefficient{9:4} |  | OK
|  |  | creg_2d_r_b2 |  |  | u6 | [31:26] | R_B2 coefficient{9:4} |  | OK
| 0x09 | 32 | creg_2d_r_b3 | R/W | 0xcac | u6 | [5:0] | R_B3 coefficient{9:4} |  | OK
|  |  | creg_2d_r_b4 |  |  | u6 | [11:6] | R_B4 coefficient{9:4} |  | OK
|  |  | creg_2d_r_b5 | R/W | 0xffef | u7 | [22:16] | R_B5 coefficient{9:3} |  | OK
|  |  | creg_2d_r_b6 |  |  | u9 | [31:23] | R_B6 coefficient{9:1} |  | OK
| 0x0a | 24 | creg_2d_r_c0 | R/W | 0x144 | u5 | [4:0] | R_C0 R_CoeffiR_Cient{8:4} | REG_CFA_PRESCALE_LBUF_C_RED | NOK
|  |  | creg_2d_r_c1 |  |  | u7 | [11:5] | R_C1 R_CoeffiR_Cient{11:5} |  | NOK
|  |  | creg_2d_r_c2 | R/W | 0x4a | u8 | [23:16] | R_C2 R_CoeffiR_Cient{12:5} |  | OK
| 0x0b | 26 | creg_2d_r_c3 | R/W | 0xfa | u9 | [8:0] | R_C3 R_CoeffiR_Cient{13:5} |  | OK
|  |  | creg_2d_r_c4 | R/W | 0x28a | u10 | [25:16] | R_C4 R_CoeffiR_Cient{14:5} |  | OK
| 0x0c | 27 | creg_2d_r_c5 | R/W | 0x301 | u10 | [9:0] | R_C5 R_CoeffiR_Cient{15:6} |  | OK
|  |  | creg_2d_r_c6 | R/W | 0x6ff | u11 | [26:16] | R_C6 R_CoeffiR_Cient{16:6} |  | OK
| 0x0d | 24 | creg_2d_g_a0 | R/W | 0x6c64 | u4 | [3:0] | G_A0 coefficient{7:4} | REG_CFA_PRESCALE_LBUF_A_GREEN | OK
|  |  | creg_2d_g_a1 |  |  | u5 | [8:4] | G_A1 coefficient{9:5} |  | OK
|  |  | creg_2d_g_a2 |  |  | u7 | [15:9] | G_A2 coefficient{11:5} |  | OK | maybe the compress GREEN coeff of rtl diff with ucode
|  |  | creg_2d_g_a3 | R/W | 0x66 | u8 | [23:16] | G_A3 coefficient{12:5} |  | OK
| 0x0e | 25 | creg_2d_g_a4 | R/W | 0x96 | u9 | [8:0] | G_A4 coefficient{13:5} |  | OK
|  |  | creg_2d_g_a5 | R/W | 0xee | u9 | [24:16] | G_A5 coefficient{14:5} |  | OK
| 0x0f | 32 | creg_2d_g_a6 | R/W | 0xfffd | u8 | [7:0] | G_A6 coefficient{13:6} |  | OK
|  |  | creg_2d_g_a7 |  |  | u8 | [15:8] | G_A7 coefficient{13:6} |  | OK
|  |  | creg_2d_g_b0 | R/W | 0x8084 | u4 | [19:16] | G_B0 coefficient{7:4} | REG_CFA_PRESCALE_LBUF_B_GREEN | OK
|  |  | creg_2d_g_b1 |  |  | u6 | [25:20] | G_B1 coefficient{9:4} |  | OK
|  |  | creg_2d_g_b2 |  |  | u6 | [31:26] | G_B2 coefficient{9:4} |  | OK
| 0x10 | 32 | creg_2d_g_b3 | R/W | 0xcac | u6 | [5:0] | G_B3 coefficient{9:4} |  | OK
|  |  | creg_2d_g_b4 |  |  | u6 | [11:6] | G_B4 coefficient{9:4} |  | OK
|  |  | creg_2d_g_b5 | R/W | 0xffef | u7 | [22:16] | G_B5 coefficient{9:3} |  | NOK
|  |  | creg_2d_g_b6 |  |  | u9 | [31:23] | G_B6 coefficient{9:1} |  | NOK
| 0x11 | 24 | creg_2d_g_c0 | R/W | 0x144 | u5 | [4:0] | G_C0 G_CoeffiG_Cient{8:4} | REG_CFA_PRESCALE_LBUF_C_GREEN | OK
|  |  | creg_2d_g_c1 |  |  | u7 | [11:5] | G_C1 G_CoeffiG_Cient{11:5} |  | OK
|  |  | creg_2d_g_c2 | R/W | 0x4a | u8 | [23:16] | G_C2 G_CoeffiG_Cient{12:5} |  | OK
| 0x12 | 26 | creg_2d_g_c3 | R/W | 0xfa | u9 | [8:0] | G_C3 G_CoeffiG_Cient{13:5} |  | OK
|  |  | creg_2d_g_c4 | R/W | 0x28a | u10 | [25:16] | G_C4 G_CoeffiG_Cient{14:5} |  | OK
| 0x13 | 25 | creg_2d_g_c5 | R/W | 0x301 | u10 | [9:0] | G_C5 G_CoeffiG_Cient{15:6} |  | OK
|  |  | creg_2d_g_c6 | R/W | 0x6ff | u10 | [26:16] | G_C6 G_CoeffiG_Cient{16:6} |  | OK
| 0x14 | 24 | creg_2d_b_a0 | R/W | 0x6c64 | u4 | [3:0] | B_A0 coefficient{7:4} | REG_CFA_PRESCALE_LBUF_A_BLUE | OK
|  |  | creg_2d_b_a1 |  |  | u5 | [8:4] | B_A1 coefficient{9:5} |  | OK
|  |  | creg_2d_b_a2 |  |  | u7 | [15:9] | B_A2 coefficient{11:5} |  | OK | maybe the compress BLUE coeff of rtl diff with ucode
|  |  | creg_2d_b_a3 | R/W | 0x66 | u8 | [23:16] | B_A3 coefficient{12:5} |  | OK
| 0x15 | 25 | creg_2d_b_a4 | R/W | 0x96 | u9 | [8:0] | B_A4 coefficient{13:5} |  | OK
|  |  | creg_2d_b_a5 | R/W | 0xee | u9 | [24:16] | B_A5 coefficient{14:5} |  | OK
| 0x16 | 32 | creg_2d_b_a6 | R/W | 0xfffd | u8 | [7:0] | B_A6 coefficient{13:6} |  | OK
|  |  | creg_2d_b_a7 |  |  | u8 | [15:8] | B_A7 coefficient{13:6} |  | OK
|  |  | creg_2d_b_b0 | R/W | 0x8084 | u4 | [19:16] | B_B0 coefficient{7:4} | REG_CFA_PRESCALE_LBUF_B_BLUE | OK
|  |  | creg_2d_b_b1 |  |  | u6 | [25:20] | B_B1 coefficient{9:4} |  | OK
|  |  | creg_2d_b_b2 |  |  | u6 | [31:26] | B_B2 coefficient{9:4} |  | OK
| 0x17 | 32 | creg_2d_b_b3 | R/W | 0xcac | u6 | [5:0] | B_B3 coefficient{9:4} |  | OK
|  |  | creg_2d_b_b4 |  |  | u6 | [11:6] | B_B4 coefficient{9:4} |  | OK
|  |  | creg_2d_b_b5 | R/W | 0xffef | u7 | [22:16] | B_B5 coefficient{9:3} |  | OK
|  |  | creg_2d_b_b6 |  |  | u9 | [31:23] | B_B6 coefficient{9:1} |  | OK
| 0x18 | 24 | creg_2d_b_c0 | R/W | 0x144 | u5 | [4:0] | B_C0 B_CoeffiB_Cient{8:4} | REG_CFA_PRESCALE_LBUF_C_BLUE | NOK
|  |  | creg_2d_b_c1 |  |  | u7 | [11:5] | B_C1 B_CoeffiB_Cient{11:5} |  | NOK
|  |  | creg_2d_b_c2 | R/W | 0x4a | u8 | [23:16] | B_C2 B_CoeffiB_Cient{12:5} |  | OK
| 0x19 | 26 | creg_2d_b_c3 | R/W | 0xfa | u9 | [8:0] | B_C3 B_CoeffiB_Cient{13:5} |  | OK
|  |  | creg_2d_b_c4 | R/W | 0x28a | u10 | [25:16] | B_C4 B_CoeffiB_Cient{14:5} |  | OK
| 0x1a | 27 | creg_2d_b_c5 | R/W | 0x301 | u10 | [9:0] | B_C5 B_CoeffiB_Cient{15:6} |  | OK
|  |  | creg_2d_b_c6 | R/W | 0x6ff | u22 | [26:16] | B_C6 B_CoeffiB_Cient{16:6} |  | OK
| 0x1b | 5 | creg_2d_lossy_compression mode | R/W | 0x0 | u2 | [1:0] | lossy compression mode | REG_CFA_PRESCALE_VERTICAL_LOSSY_COMPRESSOR_ENABLE | OK
|  |  | creg_2d_lossy_compression mantissa_bits |  |  | u2 | [3:2] | lossy compression mantissa bits | REG_CFA_PRESCALE_VERTICAL_LOSSY_COMPRESSOR_MANTISSA_BITS | OK
|  |  | creg_2d_lossy_compression block_size |  |  | u1 | [4] | lossy compression block size | REG_CFA_PRESCALE_VERTICAL_LOSSY_COMPRESSOR_BLOCK_SIZE | OK
| 0x1c | 0 | sreg_data_lsb | RO | ------- | u16 | [15:0] | LSB 16 bits of the bist register | NONE | NOK | Read only reg
|  |  | sreg_data_msb | RO | ------- | u16 | [31:16] | MSB 16 bits of the bist register | NONE | NOK | Read only reg
| 0x1d | 0 | prescale_status | RO | ------- | u10 | [9:0] | status of the vsync buffer | NONE | NOK | Read only reg
|  |  | prescale_dbg_vld | RO | ------- | u8 | [23:16] | stall conditions | NONE | NOK | Read only reg
| 0x1e | 0 | prescale_state | RO | ------- | u9 | [8:0] | states of H processing, V processing | NONE | NOK | Read only reg
| 0x1f | FPGA | sum_cfa | RO |  |  | [15:0] | FPGA
|  |  | sum_mv | RO |  |  | [31:16] | FPGA
| 0x20 | 32 | creg_2d_hcoeff_0 | R/W | 0x000 | s8 | [7:0] | phase 0 hcoeff 0 | REG_CFA_PRESCALE_HORIZONTAL_COEFF | NOK | hor tap diff with ucode
|  |  | creg_2d_hcoeff_1 |  |  | s8 | [15:8] | phase 0 hcoeff 1
|  |  | creg_2d_hcoeff_2 | R/W | 0x40 | s8 | [23:16] | phase 0 hcoeff 2
|  |  | creg_2d_hcoeff_3 |  |  | s8 | [31:24] | phase 0 hcoeff 3
| 0x21 | 16 | creg_2d_hcoeff_4 | R/W | 0x000 | s8 | [7:0] | phase 0 hcoeff 4
|  |  | creg_2d_hcoeff_5 |  |  | s8 | [15:8] | phase 0 hcoeff 5
| 0x22 | 32 | creg_2d_hcoeff_6 | R/W | 0xFD01 | s8 | [7:0] | phase 1 hcoeff 0
|  |  | creg_2d_hcoeff_7 |  |  | s8 | [15:8] | phase 1 hcoeff 1
|  |  | creg_2d_hcoeff_8 | R/W | 0x43F | s8 | [23:16] | phase 1 hcoeff 2
|  |  | creg_2d_hcoeff_9 |  |  | s8 | [31:24] | phase 1 hcoeff 3
| 0x23 | 16 | creg_2d_hcoeff_10 | R/W | 0xFF | s8 | [7:0] | phase 1 hcoeff 4
|  |  | creg_2d_hcoeff_11 |  |  | s8 | [15:8] | phase 1 hcoeff 5
| 0x24 | 32 | creg_2d_hcoeff_12 | R/W | 0xFA02 | s8 | [7:0] | phase 2 hcoeff 0
|  |  | creg_2d_hcoeff_13 |  |  | s8 | [15:8] | phase 2 hcoeff 1
|  |  | creg_2d_hcoeff_14 | R/W | 0x83D | s8 | [23:16] | phase 2 hcoeff 2
|  |  | creg_2d_hcoeff_15 |  |  | s8 | [31:24] | phase 2 hcoeff 3
| 0x25 | 16 | creg_2d_hcoeff_16 | R/W | 0x1FE | s8 | [7:0] | phase 2 hcoeff 4
|  |  | creg_2d_hcoeff_17 |  |  | s8 | [15:8] | phase 2 hcoeff 5
| 0x26 | 32 | creg_2d_hcoeff_18 | R/W | 0xF802 | s8 | [7:0] | phase 3 hcoeff 0
|  |  | creg_2d_hcoeff_19 |  |  | s8 | [15:8] | phase 3 hcoeff 1
|  |  | creg_2d_hcoeff_20 | R/W | 0xD3C | s8 | [23:16] | phase 3 hcoeff 2
|  |  | creg_2d_hcoeff_21 |  |  | s8 | [31:24] | phase 3 hcoeff 3
| 0x27 | 16 | creg_2d_hcoeff_22 | R/W | 0x1FC | s8 | [7:0] | phase 3 hcoeff 4
|  |  | creg_2d_hcoeff_23 |  |  | s8 | [15:8] | phase 3 hcoeff 5
| 0x28 | 32 | creg_2d_hcoeff_24 | R/W | 0xF703 | s8 | [7:0] | phase 4 hcoeff 0
|  |  | creg_2d_hcoeff_25 |  |  | s8 | [15:8] | phase 4 hcoeff 1
|  |  | creg_2d_hcoeff_26 | R/W | 0x1238 | s8 | [23:16] | phase 4 hcoeff 2
|  |  | creg_2d_hcoeff_27 |  |  | s8 | [31:24] | phase 4 hcoeff 3
| 0x29 | 16 | creg_2d_hcoeff_28 | R/W | 0x1FB | s8 | [7:0] | phase 4 hcoeff 4
|  |  | creg_2d_hcoeff_29 |  |  | s8 | [15:8] | phase 4 hcoeff 5
| 0x2a | 32 | creg_2d_hcoeff_30 | R/W | 0xF603 | s8 | [7:0] | phase 5 hcoeff 0
|  |  | creg_2d_hcoeff_31 |  |  | s8 | [15:8] | phase 5 hcoeff 1
|  |  | creg_2d_hcoeff_32 | R/W | 0x1735 | s8 | [23:16] | phase 5 hcoeff 2
|  |  | creg_2d_hcoeff_33 |  |  | s8 | [31:24] | phase 5 hcoeff 3
| 0x2b | 16 | creg_2d_hcoeff_34 | R/W | 0x2F9 | s8 | [7:0] | phase 5 hcoeff 4
|  |  | creg_2d_hcoeff_35 |  |  | s8 | [15:8] | phase 5 hcoeff 5
| 0x2c | 32 | creg_2d_hcoeff_36 | R/W | 0xF603 | s8 | [7:0] | phase 6 hcoeff 0
|  |  | creg_2d_hcoeff_37 |  |  | s8 | [15:8] | phase 6 hcoeff 1
|  |  | creg_2d_hcoeff_38 | R/W | 0x1C31 | s8 | [23:16] | phase 6 hcoeff 2
|  |  | creg_2d_hcoeff_39 |  |  | s8 | [31:24] | phase 6 hcoeff 3
| 0x2d | 16 | creg_2d_hcoeff_40 | R/W | 0x2F8 | s8 | [7:0] | phase 6 hcoeff 4
|  |  | creg_2d_hcoeff_41 |  |  | s8 | [15:8] | phase 6 hcoeff 5
| 0x2e | 32 | creg_2d_hcoeff_42 | R/W | 0xF603 | s8 | [7:0] | phase 7 hcoeff 0
|  |  | creg_2d_hcoeff_43 |  |  | s8 | [15:8] | phase 7 hcoeff 1
|  |  | creg_2d_hcoeff_44 | R/W | 0x212C | s8 | [23:16] | phase 7 hcoeff 2
|  |  | creg_2d_hcoeff_45 |  |  | s8 | [31:24] | phase 7 hcoeff 3
| 0x2f | 16 | creg_2d_hcoeff_46 | R/W | 0x3F7 | s8 | [7:0] | phase 7 hcoeff 4
|  |  | creg_2d_hcoeff_47 |  |  | s8 | [15:8] | phase 7 hcoeff 5
| 0x30 | 32 | creg_2d_hcoeff_48 | R/W | 0xF603 | s8 | [7:0] | phase 8 hcoeff 0
|  |  | creg_2d_hcoeff_49 |  |  | s8 | [15:8] | phase 8 hcoeff 1
|  |  | creg_2d_hcoeff_50 | R/W | 0x2727 | s8 | [23:16] | phase 8 hcoeff 2
|  |  | creg_2d_hcoeff_51 |  |  | s8 | [31:24] | phase 8 hcoeff 3
| 0x31 | 16 | creg_2d_hcoeff_52 | R/W | 0x3F6 | s8 | [7:0] | phase 8 hcoeff 4
|  |  | creg_2d_hcoeff_53 |  |  | s8 | [15:8] | phase 8 hcoeff 5
| 0x32 | 32 | creg_2d_hcoeff_54 | R/W | 0xF703 | s8 | [7:0] | phase 9 hcoeff 0
|  |  | creg_2d_hcoeff_55 |  |  | s8 | [15:8] | phase 9 hcoeff 1
|  |  | creg_2d_hcoeff_56 | R/W | 0x2C21 | s8 | [23:16] | phase 9 hcoeff 2
|  |  | creg_2d_hcoeff_57 |  |  | s8 | [31:24] | phase 9 hcoeff 3
| 0x33 | 16 | creg_2d_hcoeff_58 | R/W | 0x3F6 | s8 | [7:0] | phase 9 hcoeff 4
|  |  | creg_2d_hcoeff_59 |  |  | s8 | [15:8] | phase 9 hcoeff 5
| 0x34 | 32 | creg_2d_hcoeff_60 | R/W | 0xF802 | s8 | [7:0] | phase 10 hcoeff 0
|  |  | creg_2d_hcoeff_61 |  |  | s8 | [15:8] | phase 10 hcoeff 1
|  |  | creg_2d_hcoeff_62 | R/W | 0x311C | s8 | [23:16] | phase 10 hcoeff 2
|  |  | creg_2d_hcoeff_63 |  |  | s8 | [31:24] | phase 10 hcoeff 3
| 0x35 | 16 | creg_2d_hcoeff_64 | R/W | 0x3F6 | s8 | [7:0] | phase 10 hcoeff 4
|  |  | creg_2d_hcoeff_65 |  |  | s8 | [15:8] | phase 10 hcoeff 5
| 0x36 | 32 | creg_2d_hcoeff_66 | R/W | 0xF902 | s8 | [7:0] | phase 11 hcoeff 0
|  |  | creg_2d_hcoeff_67 |  |  | s8 | [15:8] | phase 11 hcoeff 1
|  |  | creg_2d_hcoeff_68 | R/W | 0x3517 | s8 | [23:16] | phase 11 hcoeff 2
|  |  | creg_2d_hcoeff_69 |  |  | s8 | [31:24] | phase 11 hcoeff 3
| 0x37 | 16 | creg_2d_hcoeff_70 | R/W | 0x3F6 | s8 | [7:0] | phase 11 hcoeff 4
|  |  | creg_2d_hcoeff_71 |  |  | s8 | [15:8] | phase 11 hcoeff 5
| 0x38 | 32 | creg_2d_hcoeff_72 | R/W | 0xFB01 | s8 | [7:0] | phase 12 hcoeff 0
|  |  | creg_2d_hcoeff_73 |  |  | s8 | [15:8] | phase 12 hcoeff 1
|  |  | creg_2d_hcoeff_74 | R/W | 0x3812 | s8 | [23:16] | phase 12 hcoeff 2
|  |  | creg_2d_hcoeff_75 |  |  | s8 | [31:24] | phase 12 hcoeff 3
| 0x39 | 16 | creg_2d_hcoeff_76 | R/W | 0x3F7 | s8 | [7:0] | phase 12 hcoeff 4
|  |  | creg_2d_hcoeff_77 |  |  | s8 | [15:8] | phase 12 hcoeff 5
| 0x3a | 32 | creg_2d_hcoeff_78 | R/W | 0xFC01 | s8 | [7:0] | phase 13 hcoeff 0
|  |  | creg_2d_hcoeff_79 |  |  | s8 | [15:8] | phase 13 hcoeff 1
|  |  | creg_2d_hcoeff_80 | R/W | 0x3C0D | s8 | [23:16] | phase 13 hcoeff 2
|  |  | creg_2d_hcoeff_81 |  |  | s8 | [31:24] | phase 13 hcoeff 3
| 0x3b | 16 | creg_2d_hcoeff_82 | R/W | 0x2F8 | s8 | [7:0] | phase 13 hcoeff 4
|  |  | creg_2d_hcoeff_83 |  |  | s8 | [15:8] | phase 13 hcoeff 5
| 0x3c | 32 | creg_2d_hcoeff_84 | R/W | 0xFE01 | s8 | [7:0] | phase 14 hcoeff 0
|  |  | creg_2d_hcoeff_85 |  |  | s8 | [15:8] | phase 14 hcoeff 1
|  |  | creg_2d_hcoeff_86 | R/W | 0x3D08 | s8 | [23:16] | phase 14 hcoeff 2
|  |  | creg_2d_hcoeff_87 |  |  | s8 | [31:24] | phase 14 hcoeff 3
| 0x3d | 16 | creg_2d_hcoeff_88 | R/W | 0x2FA | s8 | [7:0] | phase 14 hcoeff 4
|  |  | creg_2d_hcoeff_89 |  |  | s8 | [15:8] | phase 14 hcoeff 5
| 0x3e | 32 | creg_2d_hcoeff_90 | R/W | 0xFF00 | s8 | [7:0] | phase 15 hcoeff 0
|  |  | creg_2d_hcoeff_91 |  |  | s8 | [15:8] | phase 15 hcoeff 1
|  |  | creg_2d_hcoeff_92 | R/W | 0x3F04 | s8 | [23:16] | phase 15 hcoeff 2
|  |  | creg_2d_hcoeff_93 |  |  | s8 | [31:24] | phase 15 hcoeff 3
| 0x3f | 16 | creg_2d_hcoeff_94 | R/W | 0x1FD | s8 | [7:0] | phase 15 hcoeff 4
|  |  | creg_2d_hcoeff_95 |  |  | s8 | [15:8] | phase 15 hcoeff 5
|  | 0 | reserved
| 0x40 | 32 | creg_2d_vcoeff_0 | R/W | 0x4000 | s8 | [7:0] | phase 0 vcoeff 0 | REG_CFA_PRESCALE_VERTICAL_COEFF | OK
|  |  | creg_2d_vcoeff_1 |  |  | s8 | [15:8] | phase 0 vcoeff 1
|  |  | creg_2d_vcoeff_2 | R/W | 0x0000 | s8 | [23:16] | phase 0 vcoeff 2
|  |  | creg_2d_vcoeff_3 |  |  | s8 | [31:24] | phase 0 vcoeff 3
| 0x41 | 32 | creg_2d_vcoeff_4 | R/W | 0x41FD | s8 | [7:0] | phase 1 vcoeff 0
|  |  | creg_2d_vcoeff_5 |  |  | s8 | [15:8] | phase 1 vcoeff 1
|  |  | creg_2d_vcoeff_6 | R/W | 0xFF03 | s8 | [23:16] | phase 1 vcoeff 2
|  |  | creg_2d_vcoeff_7 |  |  | s8 | [31:24] | phase 1 vcoeff 3
| 0x42 | 32 | creg_2d_vcoeff_8 | R/W | 0x3FFB | s8 | [7:0] | phase 2 vcoeff 0
|  |  | creg_2d_vcoeff_9 |  |  | s8 | [15:8] | phase 2 vcoeff 1
|  |  | creg_2d_vcoeff_10 | R/W | 0xFF07 | s8 | [23:16] | phase 2 vcoeff 2
|  |  | creg_2d_vcoeff_11 |  |  | s8 | [31:24] | phase 2 vcoeff 3
| 0x43 | 32 | creg_2d_vcoeff_12 | R/W | 0x3CFA | s8 | [7:0] | phase 3 vcoeff 0
|  |  | creg_2d_vcoeff_13 |  |  | s8 | [15:8] | phase 3 vcoeff 1
|  |  | creg_2d_vcoeff_14 | R/W | 0xFE0C | s8 | [23:16] | phase 3 vcoeff 2
|  |  | creg_2d_vcoeff_15 |  |  | s8 | [31:24] | phase 3 vcoeff 3
| 0x44 | 32 | creg_2d_vcoeff_16 | R/W | 0x39F9 | s8 | [7:0] | phase 4 vcoeff 0
|  |  | creg_2d_vcoeff_17 |  |  | s8 | [15:8] | phase 4 vcoeff 1
|  |  | creg_2d_vcoeff_18 | R/W | 0xFD11 | s8 | [23:16] | phase 4 vcoeff 2
|  |  | creg_2d_vcoeff_19 |  |  | s8 | [31:24] | phase 4 vcoeff 3
| 0x45 | 32 | creg_2d_vcoeff_20 | R/W | 0x36F8 | s8 | [7:0] | phase 5 vcoeff 0
|  |  | creg_2d_vcoeff_21 |  |  | s8 | [15:8] | phase 5 vcoeff 1
|  |  | creg_2d_vcoeff_22 | R/W | 0xFC16 | s8 | [23:16] | phase 5 vcoeff 2
|  |  | creg_2d_vcoeff_23 |  |  | s8 | [31:24] | phase 5 vcoeff 3
| 0x46 | 32 | creg_2d_vcoeff_24 | R/W | 0x31F8 | s8 | [7:0] | phase 6 vcoeff 0
|  |  | creg_2d_vcoeff_25 |  |  | s8 | [15:8] | phase 6 vcoeff 1
|  |  | creg_2d_vcoeff_26 | R/W | 0xFB1C | s8 | [23:16] | phase 6 vcoeff 2
|  |  | creg_2d_vcoeff_27 |  |  | s8 | [31:24] | phase 6 vcoeff 3
| 0x47 | 32 | creg_2d_vcoeff_28 | R/W | 0x2DF8 | s8 | [7:0] | phase 7 vcoeff 0
|  |  | creg_2d_vcoeff_29 |  |  | s8 | [15:8] | phase 7 vcoeff 1
|  |  | creg_2d_vcoeff_30 | R/W | 0xFA21 | s8 | [23:16] | phase 7 vcoeff 2
|  |  | creg_2d_vcoeff_31 |  |  | s8 | [31:24] | phase 7 vcoeff 3
| 0x48 | 32 | creg_2d_vcoeff_32 | R/W | 0x27F9 | s8 | [7:0] | phase 8 vcoeff 0
|  |  | creg_2d_vcoeff_33 |  |  | s8 | [15:8] | phase 8 vcoeff 1
|  |  | creg_2d_vcoeff_34 | R/W | 0xF927 | s8 | [23:16] | phase 8 vcoeff 2
|  |  | creg_2d_vcoeff_35 |  |  | s8 | [31:24] | phase 8 vcoeff 3
| 0x49 | 32 | creg_2d_vcoeff_36 | R/W | 0x21FA | s8 | [7:0] | phase 9 vcoeff 0
|  |  | creg_2d_vcoeff_37 |  |  | s8 | [15:8] | phase 9 vcoeff 1
|  |  | creg_2d_vcoeff_38 | R/W | 0xF82D | s8 | [23:16] | phase 9 vcoeff 2
|  |  | creg_2d_vcoeff_39 |  |  | s8 | [31:24] | phase 9 vcoeff 3
| 0x4a | 32 | creg_2d_vcoeff_40 | R/W | 0x1CFB | s8 | [7:0] | phase 10 vcoeff 0
|  |  | creg_2d_vcoeff_41 |  |  | s8 | [15:8] | phase 10 vcoeff 1
|  |  | creg_2d_vcoeff_42 | R/W | 0xF831 | s8 | [23:16] | phase 10 vcoeff 2
|  |  | creg_2d_vcoeff_43 |  |  | s8 | [31:24] | phase 10 vcoeff 3
| 0x4b | 32 | creg_2d_vcoeff_44 | R/W | 0x16FC | s8 | [7:0] | phase 11 vcoeff 0
|  |  | creg_2d_vcoeff_45 |  |  | s8 | [15:8] | phase 11 vcoeff 1
|  |  | creg_2d_vcoeff_46 | R/W | 0xF836 | s8 | [23:16] | phase 11 vcoeff 2
|  |  | creg_2d_vcoeff_47 |  |  | s8 | [31:24] | phase 11 vcoeff 3
| 0x4c | 32 | creg_2d_vcoeff_48 | R/W | 0x11FD | s8 | [7:0] | phase 12 vcoeff 0
|  |  | creg_2d_vcoeff_49 |  |  | s8 | [15:8] | phase 12 vcoeff 1
|  |  | creg_2d_vcoeff_50 | R/W | 0xF939 | s8 | [23:16] | phase 12 vcoeff 2
|  |  | creg_2d_vcoeff_51 |  |  | s8 | [31:24] | phase 12 vcoeff 3
| 0x4d | 32 | creg_2d_vcoeff_52 | R/W | 0xCFE | s8 | [7:0] | phase 13 vcoeff 0
|  |  | creg_2d_vcoeff_53 |  |  | s8 | [15:8] | phase 13 vcoeff 1
|  |  | creg_2d_vcoeff_54 | R/W | 0xFA3C | s8 | [23:16] | phase 13 vcoeff 2
|  |  | creg_2d_vcoeff_55 |  |  | s8 | [31:24] | phase 13 vcoeff 3
| 0x4e | 32 | creg_2d_vcoeff_56 | R/W | 0x7FF | s8 | [7:0] | phase 14 vcoeff 0
|  |  | creg_2d_vcoeff_57 |  |  | s8 | [15:8] | phase 14 vcoeff 1
|  |  | creg_2d_vcoeff_58 | R/W | 0xFB3F | s8 | [23:16] | phase 14 vcoeff 2
|  |  | creg_2d_vcoeff_59 |  |  | s8 | [31:24] | phase 14 vcoeff 3
| 0x4f | 32 | creg_2d_vcoeff_60 | R/W | 0x3FF | s8 | [7:0] | phase 15 vcoeff 0
|  |  | creg_2d_vcoeff_61 |  |  | s8 | [15:8] | phase 15 vcoeff 1
|  |  | creg_2d_vcoeff_62 | R/W | 0xFD41 | s8 | [23:16] | phase 15 vcoeff 2
|  |  | creg_2d_vcoeff_63 |  |  | s8 | [31:24] | phase 15 vcoeff 3
| 0x50-0x11F | 0 | reserved

## ISP-LEA
Group | Physical Register | ENOB | Logical Register | R/W | Default Value | Data Type | Bit Position | Descreption | name inidspdrv_ctrl_reg_a5m.h | result | RTL double check
Local Exposure Adjustment 0xa0000
General | 0x00 | 18 | REG_LOCAL_EXPOSURE_ENABLE | R/W | 1'h1 |  | [0] |  | REG_LOCAL_EXPOSURE_ENABLE | OK
|  |  | REG_LEA_EXPAND_ENABLE | R/W | 1'b1 |  | [1] |  | REG_LEA_EXPAND_ENABLE | TBD
|  |  | REG_LEA_HOREXP_ENABLE | R/W | 1'b1 |  | [2] |  | REG_LEA_HOREXP_ENABLE | TBD
|  |  | REG_EXPAND_RANGE | R/W | 4'd0 | u4(max 8) | [6:3] | REG_EXPAND_RANGE+REG_CORROSION_RANGE <= REG_LOCAL_EXPOSURE_RADIUS | REG_EXPAND_RANGE | TBD
|  |  | REG_CORROSION_RANGE | R/W | 4'd0 | u4(max 8) | [11:8] |  | REG_CORROSION_RANGE | TBD
|  |  | REG_BAYER_PATTERN | R/W | 2'h0 | BayerPattern | [17:16] |  | REG_BAYER_PATTERN_OF_LOCAL_EXPOSURE_ADJUSTMENT | OK
| 0x01 | 21 | REG_LOCAL_EXPOSURE_LUMA_SUM_SHIFT | R/W | 5'h8 | u5 | [4:0] |  | REG_LOCAL_EXPOSURE_LUMA_SUM_SHIFT | OK
|  |  | REG_LOCAL_EXPOSURE_LUMA_WEIGHT_RED | R/W | 5'h10 | u1.4 | [20:16] |  | REG_LOCAL_EXPOSURE_LUMA_WEIGHT_RED | OK
| 0x02 | 21 | REG_LOCAL_EXPOSURE_LUMA_WEIGHT_GREEN | R/W | 5'h10 | u1.4 | [4:0] |  | REG_LOCAL_EXPOSURE_LUMA_WEIGHT_GREEN | OK
|  |  | REG_LOCAL_EXPOSURE_LUMA_WEIGHT_BLUE | R/W | 5'h10 | u1.4 | [20:16] |  | REG_LOCAL_EXPOSURE_LUMA_WEIGHT_BLUE | OK
| 0x03 | 17 | REG_LOCAL_EXPOSURE_RADIUS | R/W | 3'h6 | log2(2..16) | [2:0] |  | REG_LOCAL_EXPOSURE_RADIUS | OK
|  |  | REG_LEA_COR_TH | R/W | 9'h0 | u9 | [11:3] |  | REG_LEA_COR_TH | TBD
|  |  | REG_LOCAL_EXPOSURE_PFPMODE | R/W | 1'h0 | Flag | [16] |  | REG_LOCAL_EXPOSURE_PFPMODE | OK
|  |  | REG_LEA_HOREXP_RANGE | R/W | 6'h0 | u6 | [22:17] |  | REG_LEA_HOREXP_RANGE | TBD
|  |  | REG_LEA_HOREXP_RANGE_LIMIT | R/W | 6'h0 | u6 | [29:24 |  | REG_LEA_HOREXP_RANGE_LIMIT | TBD
| 0x04 | 24 | REG_LOCAL_EXPOSURE_LBUF_A_RED[0]{7:4} | R/W | 4'h0--16‘h0 | u4 | [3:0] |  | REG_LOCAL_EXPOSURE_LBUF_A_RED | OK
|  |  | REG_LOCAL_EXPOSURE_LBUF_A_RED[1]{9:5} | R/W | 5'h0--16‘h0 | u5 | [8:4] |  | NONE | OK
|  |  | REG_LOCAL_EXPOSURE_LBUF_A_RED[2]{11:5} | R/W | 7'h0--16‘h0 | u7 | [15:9] |  | NONE | OK
|  |  | REG_LOCAL_EXPOSURE_LBUF_A_RED[3]{12:5} | R/W | 8'h60 | u8 | [23:16] |  | NONE | OK
| 0x05 | 26 | REG_LOCAL_EXPOSURE_LBUF_A_RED[4]{13:5} | R/W | 9'h100 | u9 | [8:0] |  | NONE | OK
|  |  | REG_LOCAL_EXPOSURE_LBUF_A_RED[5]{14:5} | R/W | 10'h168 | u10 | [25:16] |  | NONE | OK
| 0x06 | 25 | REG_LOCAL_EXPOSURE_LBUF_A_RED[6]{15:6} | R/W | 9'h118 | u9 | [8:0] |  | NONE | OK
|  |  | REG_LOCAL_EXPOSURE_LBUF_A_RED[7]{15:6} | R/W | 9'h1ff | u9 | [24:16] |  | NONE | OK
| 0x07 | 28 | REG_LOCAL_EXPOSURE_LBUF_B_RED[0]{7:4} | R/W | 4'h0 | u4 | [3:0] |  | REG_LOCAL_EXPOSURE_LBUF_B_RED | OK
|  |  | REG_LOCAL_EXPOSURE_LBUF_B_RED[1]{9:4} | R/W | 6'h0 | u6 | [9:4] |  | NONE | OK
|  |  | REG_LOCAL_EXPOSURE_LBUF_B_RED[2]{9:4} | R/W | 6'h0 | u6 | [15:10] |  | NONE | OK
|  |  | REG_LOCAL_EXPOSURE_LBUF_B_RED[3]{9:4} | R/W | 6'h18--12'hb18 | u6 | [21:16] |  | NONE | OK
|  |  | REG_LOCAL_EXPOSURE_LBUF_B_RED[4]{9:4} | R/W | 6'h2c--12'hb18 | u6 | [27:22] |  | NONE | OK
| 0x08 | 28 | REG_LOCAL_EXPOSURE_LBUF_B_RED[5]{9:3} | R/W | 7'h65--16'he365 | u7 | [6:0] |  | NONE | OK
|  |  | REG_LOCAL_EXPOSURE_LBUF_B_RED[6]{9:1} | R/W | 9'h1c6--16'he365 | u9 | [15:7] |  | NONE | OK
|  |  | REG_LOCAL_EXPOSURE_LBUF_C_RED[0]{9:4} | R/W | 5'h0--12'h0 | u5 | [20:16] |  | REG_LOCAL_EXPOSURE_LBUF_C_RED | OK
|  |  | REG_LOCAL_EXPOSURE_LBUF_C_RED[1]{11:5} | R/W | 7'h0--12‘h0 | u7 | [27:21] |  | NONE | OK
| 0x09 | 25 | REG_LOCAL_EXPOSURE_LBUF_C_RED[2]{12:5} | R/W | 8'h0 | u8 | [7:0] |  | NONE | OK
|  |  | REG_LOCAL_EXPOSURE_LBUF_C_RED[3]{13:5} | R/W | 9'h60 | u9 | [24:16] |  | NONE | OK
| 0x0a | 26 | REG_LOCAL_EXPOSURE_LBUF_C_RED[4]{14:5} | R/W | 10'h1c0 | u10 | [9:0] |  | NONE | OK
|  |  | REG_LOCAL_EXPOSURE_LBUF_C_RED[5]{15:6} | R/W | 10'h274 | u10 | [25:16] |  | NONE | OK
| 0x0b | 32 | REG_LOCAL_EXPOSURE_LBUF_C_RED[6]{16:6} | R/W | 11'h600 | u11 | [10:0] |  | NONE | OK
|  |  | REG_LOCAL_EXPOSURE_LBUF_A_GREEN[0]{7:4} | R/W | 4'h0--16'h0 | u4 | [19:16] |  | REG_LOCAL_EXPOSURE_LBUF_A_GREEN | OK
|  |  | REG_LOCAL_EXPOSURE_LBUF_A_GREEN[1]{9:5} | R/W | 5'h0--16'h0 | u5 | [24:20] |  | NONE | OK
|  |  | REG_LOCAL_EXPOSURE_LBUF_A_GREEN[2]{11:5} | R/W | 7'h0--16'h0 | u7 | [31:25] |  | NONE | OK
| 0x0c | 25 | REG_LOCAL_EXPOSURE_LBUF_A_GREEN[3]{12:5} | R/W | 8'h60 | u8 | [7:0] |  | NONE | OK
|  |  | REG_LOCAL_EXPOSURE_LBUF_A_GREEN[4]{13:5} | R/W | 9'h100 | u9 | [24:16] |  | NONE | OK
| 0x0d | 25 | REG_LOCAL_EXPOSURE_LBUF_A_GREEN[5]{14:5} | R/W | 10'h168 | u10 | [9:0] |  | NONE | OK
|  |  | REG_LOCAL_EXPOSURE_LBUF_A_GREEN[6]{15:6} | R/W | 9'h118 | u9 | [24:16] |  | NONE | OK
| 0x0e | 32 | REG_LOCAL_EXPOSURE_LBUF_A_GREEN[7]{15:6} | R/W | 9'h1ff | u9 | [8:0] |  | NONE | OK
|  |  | REG_LOCAL_EXPOSURE_LBUF_B_GREEN[0]{7:4} | R/W | 4'h0--16'h0 | u4 | [19:16] |  | REG_LOCAL_EXPOSURE_LBUF_B_GREEN | OK
|  |  | REG_LOCAL_EXPOSURE_LBUF_B_GREEN[1]{9:4} | R/W | 6'h0--16'h0 | u6 | [25:20] |  | NONE | OK
|  |  | REG_LOCAL_EXPOSURE_LBUF_B_GREEN[2]{9:4} | R/W | 6'h0--16'h0 | u6 | [31:26] |  | NONE | OK
| 0x0f | 32 | REG_LOCAL_EXPOSURE_LBUF_B_GREEN[3]{9:4} | R/W | 6'h18--12'hb18 | u6 | [5:0] |  | NONE | OK
|  |  | REG_LOCAL_EXPOSURE_LBUF_B_GREEN[4]{9:4} | R/W | 6'h2c--12'hb18 | u6 | [11:6] |  | NONE | OK
|  |  | REG_LOCAL_EXPOSURE_LBUF_B_GREEN[5]{9:3} | R/W | 7'h65--16'he365 | u7 | [22:16] |  | NONE | OK
|  |  | REG_LOCAL_EXPOSURE_LBUF_B_GREEN[6]{9:1} | R/W | 9'h1c6--16'he365 | u9 | [31:23] |  | NONE | OK
| 0x10 | 24 | REG_LOCAL_EXPOSURE_LBUF_C_GREEN[0]{9:4} | R/W | 5'h0--12'h0 | u5 | [4:0] |  | REG_LOCAL_EXPOSURE_LBUF_C_GREEN | OK
|  |  | REG_LOCAL_EXPOSURE_LBUF_C_GREEN[1]{11:5} | R/W | 7'h0--12‘h0 | u7 | [11:5] |  | NONE | OK
|  |  | REG_LOCAL_EXPOSURE_LBUF_C_GREEN[2]{12:5} | R/W | 8'h0 | u8 | [23:16] |  | NONE | OK
| 0x11 | 26 | REG_LOCAL_EXPOSURE_LBUF_C_GREEN[3]{13:5} | R/W | 9'h60 | u9 | [8:0] |  | NONE | OK
|  |  | REG_LOCAL_EXPOSURE_LBUF_C_GREEN[4]{14:5} | R/W | 10'h1c0 | u10 | [25:16] |  | NONE | OK
| 0x12 | 27 | REG_LOCAL_EXPOSURE_LBUF_C_GREEN[5]{15:6} | R/W | 10'h274 | u10 | [9:0] |  | NONE | OK
|  |  | REG_LOCAL_EXPOSURE_LBUF_C_GREEN[6]{16:6} | R/W | 11'h600 | u11 | [26:16] |  | NONE | OK
| 0x13 | 24 | REG_LOCAL_EXPOSURE_LBUF_A_BLUE[0]{7:4} | R/W | 4'h0--16'h0 | u4 | [3:0] |  | REG_LOCAL_EXPOSURE_LBUF_A_BLUE | OK
|  |  | REG_LOCAL_EXPOSURE_LBUF_A_BLUE[1]{9:5} | R/W | 5'h0--16'h0 | u5 | [8:4] |  | NONE | OK
|  |  | REG_LOCAL_EXPOSURE_LBUF_A_BLUE[2]{11:5} | R/W | 7'h0--16'h0 | u7 | [15:9] |  | NONE | OK
|  |  | REG_LOCAL_EXPOSURE_LBUF_A_BLUE[3]{12:5} | R/W | 8'h60 | u8 | [23:16] |  | NONE | OK
| 0x14 | 26 | REG_LOCAL_EXPOSURE_LBUF_A_BLUE[4]{13:5} | R/W | 9'h100 | u9 | [8:0] |  | NONE | OK
|  |  | REG_LOCAL_EXPOSURE_LBUF_A_BLUE[5]{14:5} | R/W | 10'h168 | u10 | [25:16] |  | NONE | OK
| 0x15 | 25 | REG_LOCAL_EXPOSURE_LBUF_A_BLUE[6]{15:6} | R/W | 9'h118 | u9 | [8:0] |  | NONE | OK
|  |  | REG_LOCAL_EXPOSURE_LBUF_A_BLUE[7]{15:6} | R/W | 9'h1ff | u9 | [24:16] |  | NONE | OK
| 0x16 | 28 | REG_LOCAL_EXPOSURE_LBUF_B_BLUE[0]{7:4} | R/W | 4'h0--16'h0 | u4 | [3:0] |  | REG_LOCAL_EXPOSURE_LBUF_B_BLUE | OK
|  |  | REG_LOCAL_EXPOSURE_LBUF_B_BLUE[1]{9:4} | R/W | 6'h0--16'h0 | u6 | [9:4] |  | NONE | OK
|  |  | REG_LOCAL_EXPOSURE_LBUF_B_BLUE[2]{9:4} | R/W | 6'h0--16'h0 | u6 | [15:10] |  | NONE | OK
|  |  | REG_LOCAL_EXPOSURE_LBUF_B_BLUE[3]{9:4} | R/W | 6'h18--12'hb18 | u6 | [21:16] |  | NONE | OK
|  |  | REG_LOCAL_EXPOSURE_LBUF_B_BLUE[4]{9:4} | R/W | 6'h2c--12'hb18 | u6 | [27:22] |  | NONE | OK
| 0x17 | 28 | REG_LOCAL_EXPOSURE_LBUF_B_BLUE[5]{9:3} | R/W | 7'h65--16'he365 | u7 | [6:0] |  | NONE | OK
|  |  | REG_LOCAL_EXPOSURE_LBUF_B_BLUE[6]{9:1} | R/W | 9'h1c6--16'he365 | u9 | [15:7] |  | NONE | OK
|  |  | REG_LOCAL_EXPOSURE_LBUF_C_BLUE[0]{9:4} | R/W | 5'h0--12'h0 | u5 | [20:16] |  | REG_LOCAL_EXPOSURE_LBUF_C_BLUE | OK
|  |  | REG_LOCAL_EXPOSURE_LBUF_C_BLUE[1]{11:5} | R/W | 7'h0--12‘h0 | u7 | [27:21] |  | NONE | OK
| 0x18 | 25 | REG_LOCAL_EXPOSURE_LBUF_C_BLUE[2]{12:5} | R/W | 8'h0 | u8 | [7:0] |  | NONE | OK
|  |  | REG_LOCAL_EXPOSURE_LBUF_C_BLUE[3]{13:5} | R/W | 9'h60 | u9 | [24:16] |  | NONE | OK
| 0x19 | 26 | REG_LOCAL_EXPOSURE_LBUF_C_BLUE[4]{14:5} | R/W | 10'h1c0 | u10 | [9:0] |  | NONE | OK
|  |  | REG_LOCAL_EXPOSURE_LBUF_C_BLUE[5]{15:6} | R/W | 10'h274 | u10 | [25:16] |  | NONE | OK
| 0x1a | 11 | REG_LOCAL_EXPOSURE_LBUF_C_BLUE[6]{16:6} | R/W | 11'h600 | u11 | [10:0] |  | NONE | OK
OK
| 0x1b | 32 | IDSP_LEA_REG_OFFSET | R/W | 16'h0 |  | [15:0] |  | REG_LOCAL_EXPOSURE_OFFSET | OK
|  |  | IDSP_LEA_REG_LUMA_OFFSET | R/W | 16'h8 |  | [31:16] |  | REG_LOCAL_EXPOSURE_LUMA_OFFSET | OK
| 0x1c | 31 | IDSP_LEA_REG_BLK_OFFSET_R | R/W | 15'h0 |  | [14:0] |  | REG_LOCAL_EXPOSURE_BLACK_LEVEL_OFFSET_RED | OK
|  |  | IDSP_LEA_REG_BLK_OFFSET_G | R/W | 15'h0 |  | [30:16] |  | REG_LOCAL_EXPOSURE_BLACK_LEVEL_OFFSET_GREEN | OK | OK
| 0x1d | 15 | IDSP_LEA_REG_BLK_OFFSET_B | R/W | 15'h0 |  | [14:0] |  | REG_LOCAL_EXPOSURE_BLACK_LEVEL_OFFSET_BLUE | OK | OK
| 0x1e | 0 | IDSP_LEA_DEBUG | R |  |  | [15:0] |  | NONE | OK
| 0x1f | FPGA | lea_sum | R |  |  | [15:0] |  | NONE
|  |  | sum_uv | R |  |  | [31:16] |  | NONE
0

## ISP-DMS
Group | Physical Register | ENOB | Logical Register | R/W | Default Value | Data Type | Bit Position | Descreption | name inidspdrv_ctrl_reg_a5m.h & A5RegRules.pm | result | RTL double check
Demosaic 0xB0000
General | 0x00 | 22 | DMS_EN | R/W |  | u1 | [0] | 整个模块使能，取值0/1 | REG_DEMOSAIC_ENABLE | OK
|  |  | limit_change | R/W |  | u1 | [4] | LSH_EN为1时，limit_change才有意义，取值为0/1 | REG_DEMOSAIC_limit_change
|  |  | MV_EN | R/W |  | u1 | [8] | LSH_EN为1时，limit_change才有意义，取值为0/1 | REG_DEMOSAIC_MV_ENABLE
|  |  | max_change_sel | R/W |  | u1 | [12] | limit_change为1，max_change_sel才有意义，取值0/1 | REG_DEMOSAIC_max_change_sel
|  |  | LSH_EN | R/W |  | u1 | [15] | FIR使能，取值0/1 | REG_DEMOSAIC_FIR_ENABLE
|  |  | bayer | R/W |  | u2 | [17:16] |  |  | OK
| 0x01 |  | rgb_change_coefs | R/W |  | u5 | [4:0] | [0,16] | REG_DEMOSAIC_rgb_change_coefs
|  |  | gradcoef0 | R/W |  | u3 | [22:20] |  | REG_DEMOSAIC_gradCoefs[0]
|  |  | gradcoef1 | R/W |  | u3 | [26:24] |  | REG_DEMOSAIC_gradCoefs[1]
|  |  | gradcoef2 | R/W |  | u3 | [30:28] |  | REG_DEMOSAIC_gradCoefs[2] | OK
| 0x02 | 31 | fir_m2_coef8 | R/W |  | s13 | [12:0] | [-4096,4095],有符号位 | REG_DEMOSAIC_fir_m2_coefs_m[8]
|  |  | fir_m2_coef9 | R/W |  | u15 | [30:16] | [0,16383]，2^14 | REG_DEMOSAIC_fir_m2_coefs_m[9]
| 0x03 | 28 | max_change_down | R/W |  | u12 | [11:0] |  | REG_DEMOSAIC_MAX_CHANGE_DOWN | OK
|  |  | max_change_up | R/W |  | u12 | [27:16] |  | REG_DEMOSAIC_MAX_CHANGE_UP | OK
| 0x04 | 28 | max_change_down_m | R/W |  | u12 | [11:0] |  | REG_DEMOSAIC_MAX_CHANGE_DOWN_m | OK
|  |  | max_change_up_m | R/W |  | u12 | [27:16] |  | REG_DEMOSAIC_MAX_CHANGE_UP_m | OK
| 0x05 | 16 | cfg_grad_cof | R/W |  | u8 | [7:0] |  |  | OK
|  |  | deFalseColorStrenth | R/W |  | u8 | [15:8] | [0,128] | REG_DEMOSAIC_deFalseColorStrenth
|  |  | diffColorGradCoef_RB | R/W |  | u11 | [26:16] |  | REG_DEMOSAIC_diffColorGradCoef[3] | OK
| 0x06 | 28 | a0_compress | R/W |  | u4 | [3:0] |  |  | OK
|  |  | a1_compress | R/W |  | u5 | [8:4] |  |  | OK
|  |  | a2_compress | R/W |  | u7 | [18:12] |  |  | OK
|  |  | a3_compress | R/W |  | u8 | [27:20] |  |  | OK
| 0x07 | 31 | a4_compress | R/W |  | u9 | [8:0] |  |  | OK
|  |  | a5_compress | R/W |  | u10 | [21:12] |  |  | OK
|  |  | a6_compress | R/W |  | u9 | [30:22] |  |  | OK
| 0x08 | 27 | a7_compress | R/W |  | u9 | [8:0]
|  |  | diffColorGradCoef_G2 | R/W |  | u11 | [26:16] |  | REG_DEMOSAIC_diffColorGradCoef[2] | OK
| 0x09 | 26 | b0_compress | R/W |  | u4 | [3:0] |  |  | OK
|  |  | b1_compress | R/W |  | u6 | [9:4] |  |  | OK
|  |  | b2_compress | R/W |  | u6 | [17:12] |  |  | OK
|  |  | b3_compress | R/W |  | u6 | [25:20] |  |  | OK
| 0xA | 25 | b4_compress | R/W |  | u6 | [5:0] |  |  | OK
|  |  | b5_compress | R/W |  | u7 | [14:8] |  |  | OK
|  |  | b6_compress | R/W |  | u9 | [24:16] |  |  | OK
| 0xB | 31 | c0_compress | R/W |  | u5 | [4:0] |  |  | OK
|  |  | c1_compress | R/W |  | u7 | [12:6] |  |  | OK
|  |  | c2_compress | R/W |  | u8 | [21:14] |  |  | OK
|  |  | c3_compress | R/W |  | u9 | [30:22] |  |  | OK
| 0xC | 31 | c4_compress | R/W |  | u10 | [9:0] |  |  | OK
|  |  | c5_compress | R/W |  | u10 | [19:10] |  |  | OK
|  |  | c6_compress | R/W |  | u11 | [30:20] |  |  | OK
| 0xD | 25 | diffColorGradCoef_G0 | R/W |  | u11 | [10:0] |  | REG_DEMOSAIC_diffColorGradCoef[0] | OK
|  |  | diffColorGradCoef_G1 | R/W |  | u11 | [26：16] |  | REG_DEMOSAIC_diffColorGradCoef[1] | OK
| 0xE | 28 | shift0 | RW |  | u4 | [3:0] | [8,11] | REG_DEMOSAIC_fir_shift[0]
|  |  | shift1 | RW |  | u4 | [7:4] | [8,11] | REG_DEMOSAIC_fir_shift[1]
|  |  | shift2 | RW |  | u4 | [11:8] | [8,11] | REG_DEMOSAIC_fir_shift[2]
|  |  | shift_m0 | RW |  | u4 | [15:12] | [8,11] | REG_DEMOSAIC_fir_shift_m[0]
|  |  | shift_m1 | RW |  | u4 | [19:16] | [8,11] | REG_DEMOSAIC_fir_shift_m[1]
|  |  | shift_m2 | RW |  | u4 | [23:20] | [8,11] | REG_DEMOSAIC_fir_shift_m[2]
|  |  | EDGE_THRESH | RW |  | u4 | [27:24] |  | REG_DEMOSAIC_EDGE_THRESH_MUL
| 0xF | 19 | gradth0 | RW |  | u9 | [8:0] | [0,256] | REG_DEMOSAIC_gradth1
|  |  | gradth1 | RW |  | u9 | [18:10] | [0,256] | REG_DEMOSAIC_gradth2
| 0x10 | 32 | fir0_coef0 | R/W |  | s10 | [9:0] |  | REG_DEMOSAIC_fir0_coefs[0] | OK
|  |  | fir0_coef1 | R/W |  | s10 | [19:10] |  | REG_DEMOSAIC_fir0_coefs[1]
|  |  | fir0_coef2 | R/W |  | s10 | [29:20] |  | REG_DEMOSAIC_fir0_coefs[2]
| 0x11 | 32 | fir0_coef3 | R/W |  | s10 | [9:0] |  | REG_DEMOSAIC_fir0_coefs[3] | OK
|  |  | fir0_coef4 | R/W |  | s11 | [20:10] |  | REG_DEMOSAIC_fir0_coefs[4] | OK
|  |  | fir0_coef5 | R/W |  | s11 | [31:21] |  | REG_DEMOSAIC_fir0_coefs[5]
| 0x12 | 28 | fir0_coef6 | R/W |  | s11 | [10:0] |  | REG_DEMOSAIC_fir0_coefs[6]
|  |  | fir0_coef7 | R/W |  | s12 | [27:16] |  | REG_DEMOSAIC_fir0_coefs[7] | OK
| 0x13 | 31 | fir0_coef8 | R/W |  | s13 | [12:0] |  | REG_DEMOSAIC_fir0_coefs[8] | OK
|  |  | fir0_coef9 | R/W |  | u15 | [30:16] | [0,16383] | REG_DEMOSAIC_fir0_coefs[9] | OK
| 0x14 | 32 | fir1_coef0 | R/W |  | s10 | [9:0] |  | REG_DEMOSAIC_fir1_coefs[0]
|  |  | fir1_coef1 | R/W |  | s10 | [19:10] |  | REG_DEMOSAIC_fir1_coefs[1]
|  |  | fir1_coef2 | R/W |  | s10 | [29:20] |  | REG_DEMOSAIC_fir1_coefs[2]
| 0x15 | 32 | fir1_coef3 | R/W |  | s10 | [9:0] |  | REG_DEMOSAIC_fir1_coefs[3]
|  |  | fir1_coef4 | R/W |  | s11 | [20:10] |  | REG_DEMOSAIC_fir1_coefs[4]
|  |  | fir1_coef5 | R/W |  | s11 | [31:21] |  | REG_DEMOSAIC_fir1_coefs[5]
| 0x16 | 28 | fir1_coef6 | R/W |  | s11 | [10:0] |  | REG_DEMOSAIC_fir1_coefs[6]
|  |  | fir1_coef7 | R/W |  | s12 | [27:16] |  | REG_DEMOSAIC_fir1_coefs[7]
| 0x17 | 31 | fir1_coef8 | R/W |  | s13 | [12:0] |  | REG_DEMOSAIC_fir1_coefs[8]
|  |  | fir1_coef9 | R/W |  | u15 | [30:16] | [0,16383] | REG_DEMOSAIC_fir1_coefs[9]
| 0x18 | 32 | fir2_coef0 | R/W |  | s10 | [9:0] |  | REG_DEMOSAIC_fir2_coefs[0]
|  |  | fir2_coef1 | R/W |  | s10 | [19:10] |  | REG_DEMOSAIC_fir2_coefs[1]
|  |  | fir2_coef2 | R/W |  | s10 | [29:20] |  | REG_DEMOSAIC_fir2_coefs[2]
| 0x19 | 32 | fir2_coef3 | R/W |  | s10 | [9:0] |  | REG_DEMOSAIC_fir2_coefs[3]
|  |  | fir2_coef4 | R/W |  | s11 | [20:10] |  | REG_DEMOSAIC_fir2_coefs[4]
|  |  | fir2_coef5 | R/W |  | s11 | [31:21] |  | REG_DEMOSAIC_fir2_coefs[5]
| 0x1A | 28 | fir2_coef6 | R/W |  | s11 | [10:0] |  | REG_DEMOSAIC_fir2_coefs[6]
|  |  | fir2_coef7 | R/W |  | s12 | [27:16] |  | REG_DEMOSAIC_fir2_coefs[7]
| 0x1B | 31 | fir2_coef8 | R/W |  | s13 | [12:0] |  | REG_DEMOSAIC_fir2_coefs[8]
|  |  | fir2_coef9 | R/W |  | u15 | [30:16] | [0,16383] | REG_DEMOSAIC_fir2_coefs[9]
| 0x1C | 32 | fir_m0_coef0 | R/W |  | s10 | [9:0] |  | REG_DEMOSAIC_fir_m0_coefs[0]
|  |  | fir_m0_coef1 | R/W |  | s10 | [19:10] |  | REG_DEMOSAIC_fir_m0_coefs[1]
|  |  | fir_m0_coef2 | R/W |  | s10 | [29:20] |  | REG_DEMOSAIC_fir_m0_coefs[2]
| 0x1D | 32 | fir_m0_coef3 | R/W |  | s10 | [9:0] |  | REG_DEMOSAIC_fir_m0_coefs[3]
|  |  | fir_m0_coef4 | R/W |  | s11 | [20:10] |  | REG_DEMOSAIC_fir_m0_coefs[4]
|  |  | fir_m0_coef5 | R/W |  | s11 | [31:21] |  | REG_DEMOSAIC_fir_m0_coefs[5]
| 0x1E | 28 | fir_m0_coef6 | R/W |  | s11 | [10:0] |  | REG_DEMOSAIC_fir_m0_coefs[6]
|  |  | fir_m0_coef7 | R/W |  | s12 | [27:16] |  | REG_DEMOSAIC_fir_m0_coefs[7]
| 0x1F | 31 | fir_m0_coef8 | R/W |  | s13 | [12:0] |  | REG_DEMOSAIC_fir_m0_coefs[8]
|  |  | fir_m0_coef9 | R/W |  | u15 | [30:16] | [0,16383] | REG_DEMOSAIC_fir_m0_coefs[9]
| 0x20 | 32 | fir_m1_coef0 | R/W |  | s10 | [9:0] |  | REG_DEMOSAIC_fir_m1_coefs[0]
|  |  | fir_m1_coef1 | R/W |  | s10 | [19:10] |  | REG_DEMOSAIC_fir_m1_coefs[1]
|  |  | fir_m1_coef2 | R/W |  | s10 | [29:20] |  | REG_DEMOSAIC_fir_m1_coefs[2]
| 0x21 | 32 | fir_m1_coef3 | R/W |  | s10 | [9:0] |  | REG_DEMOSAIC_fir_m1_coefs[3]
|  |  | fir_m1_coef4 | R/W |  | s11 | [20:10] |  | REG_DEMOSAIC_fir_m1_coefs[4]
|  |  | fir_m1_coef5 | R/W |  | s11 | [31:21] |  | REG_DEMOSAIC_fir_m1_coefs[5]
| 0x22 | 28 | fir_m1_coef6 | R/W |  | s11 | [10:0] |  | REG_DEMOSAIC_fir_m1_coefs[6]
|  |  | fir_m1_coef7 | R/W |  | s12 | [27:16] |  | REG_DEMOSAIC_fir_m1_coefs[7]
| 0x23 | 31 | fir_m1_coef8 | R/W |  | s13 | [12:0] |  | REG_DEMOSAIC_fir_m1_coefs[8]
|  |  | fir_m1_coef9 | R/W |  | u15 | [30:16] | [0,16383] | REG_DEMOSAIC_fir_m1_coefs[9]
| 0x24 | 32 | fir_m2_coef0 | R/W |  | s10 | [9:0] |  | REG_DEMOSAIC_fir_m2_coefs[0]
|  |  | fir_m2_coef1 | R/W |  | s10 | [19:10] |  | REG_DEMOSAIC_fir_m2_coefs[1]
|  |  | fir_m2_coef2 | R/W |  | s10 | [29:20] |  | REG_DEMOSAIC_fir_m2_coefs[2]
| 0x25 | 32 | fir_m2_coef3 | R/W |  | s10 | [9:0] |  | REG_DEMOSAIC_fir_m2_coefs[3]
|  |  | fir_m2_coef4 | R/W |  | s11 | [20:10] |  | REG_DEMOSAIC_fir_m2_coefs[4]
|  |  | fir_m2_coef5 | R/W |  | s11 | [31:21] |  | REG_DEMOSAIC_fir_m2_coefs[5]
| 0x26 | 28 | fir_m2_coef6 | R/W |  | s11 | [10:0] |  | REG_DEMOSAIC_fir_m2_coefs[6]
|  |  | fir_m2_coef7 | R/W |  | s12 | [27:16] |  | REG_DEMOSAIC_fir_m2_coefs[7]

## ISP-CLC
Group | Physical Register | ENOB | Logical Register | R/W | Default Value | Data Type | Bit Position | Descreption | name inidspdrv_ctrl_reg_a5m.h | result | RTL double check | description
Color Correction 0xC0000
General | 0x0 | 6 | REG_COLOR_COR_ENABLE | R/W | 1'h1--32'h23 | Flag | [0] |  | REG_COLOR_COR_ENABLE | OK
|  |  | REG_COLOR_COR_OUT_LOOKUP_BYPASS | R/W | 1'h1 (YUV)--32'h23 | Flag | [1] |  | REG_COLOR_COR_OUT_LOOKUP_BYPASS | OK
|  |  | REG_COLOR_COR_NO_INTERPOLATION | R/W | 1'h0--32'h23 |  | [2] |  | REG_COLOR_COR_NO_INTERPOLATION | OK
|  |  | REG_COLOR_COR_UV_CENTERED | R/W | 1'h0--32'h23 | Flag | [3] |  | REG_COLOR_COR_UV_CENTERED | OK
|  |  | REG_COLOR_COR_YUV_MODE | R/W | 1'h0--32'h23 | Flag | [4] |  | REG_COLOR_COR_YUV_MODE | OK
|  |  | REG_COLOR_COR_YUV422 | R/W | 1'h1--32'h23 | Flag | [5] |  | REG_COLOR_COR_YUV422 | OK
| 0x1 | 17 | REG_COLOR_COR_PREMUL_RED | R/W | 32'h10000 | u2.15 | [16:0] |  | REG_COLOR_COR_PREMUL_RED | OK
| 0x2 | 17 | REG_COLOR_COR_PREMUL_GREEN | R/W | 32'h10000 | u2.15 | [16:0] |  | REG_COLOR_COR_PREMUL_GREEN | OK
| 0x3 | 17 | REG_COLOR_COR_PREMUL_BLUE | R/W | 32'h10000 | u2.15 | [16:0] |  | REG_COLOR_COR_PREMUL_BLUE
| 0x4 | 0 | debug0 (no use) | R
| 0x5 | 0 | debug1 (no use) | R
| 0x6 | 16 | sum_out | R |  |  | [15:0] |  | debug sum out(FPGA)
| 0x7-0x1F | 0 | reserved

## ISP-RYC
Group | Physical Register | ENOB | Logical Register | R/W | Default Value | Data Type | Bit Position | Descreption | name | result | RTL double check
RGB to YUV chroma scale 0xd0000
General | 0x00 | 13 | cnfg_reg_m11 | R/W | 13'hbb | u13 | [12:0] | RGB to YUV convertion, y_coeff1 | REG_RGB_TO_YUV_MATRIX | OK
|  | 13 | cnfg_reg_m12 | R/W | 13'h275 | u13 | [28:16] | RGB to YUV convertion, y_coeff2
| 0x01 | 13 | cnfg_reg_m13 | R/W | 13'h3f | u13 | [12:0] | RGB to YUV convertion, y_coeff3
|  | 13 | cnfg_reg_m21 | R/W | 13'h1f99 | u13 | [28:16] | RGB to YUV convertion, u_coeff1
| 0x02 | 13 | cnfg_reg_m22 | R/W | 13'h1ea6 | u13 | [12:0] | RGB to YUV convertion, u_coeff2
|  | 13 | cnfg_reg_m23 | R/W | 13'h1c2 | u13 | [28:16] | RGB to YUV convertion, u_coeff3
| 0x03 | 13 | cnfg_reg_m31 | R/W | 13'h1c2 | u13 | [12:0] | RGB to YUV convertion, v_coeff1
|  | 13 | cnfg_reg_m32 | R/W | 13'h1e67 | u13 | [28:16] | RGB to YUV convertion, v_coeff2
| 0x04 | 13 | cnfg_reg_m33 | R/W | 13'h1fd7 | u13 | [12:0] | RGB to YUV convertion, v_coeff3
|  | 11 | cnfg_reg_offsety | R/W | 11'h10 | u11 | [26:16] | RGB to YUV convertion, y_offset | REG_RGB_TO_YUV_Y_OFFSET | OK
| 0x05 | 9 | cnfg_reg_offsetu | R/W | 9'h80 | u9 | [8:0] | RGB to YUV convertion, u_offset | REG_RGB_TO_YUV_U_OFFSET | OK
|  | 9 | cnfg_reg_offsetv | R/W | 9'h80 | u9 | [24:16] | RGB to YUV convertion, v_offset | REG_RGB_TO_YUV_V_OFFSET | OK
| 0x06 | 9 | cnfg_reg_wu_r | R/W | 9'h0 | u9 | [8:0] | u coeff, in R coordinate | REG_CHROMA_SCALE_WEIGHTS_U | OK
|  | 9 | cnfg_reg_wu_g | R/W | 9'h1d4 | u9 | [24:16] | u coeff, in G coordinate
| 0x07 | 9 | cnfg_reg_wu_b | R/W | 9'he3 | u9 | [8:0] | u coeff, in B coordinate
|  | 9 | cnfg_reg_wv_r | R/W | 9'hb3 | u9 | [24:16] | v coeff, in R coordinate | REG_CHROMA_SCALE_WEIGHTS_V | OK
| 0x08 | 9 | cnfg_reg_wv_g | R/W | 9'h1a5 | u9 | [8:0] | v coeff, in G coordinate
|  | 9 | cnfg_reg_wv_b | R/W | 9'h0 | u9 | [24:16] | v coeff, in B coordinate
| 0x09 | 3 | chroma_prescale_en | R/W | 1'h1 | u1 | [0] | chroma prescale enable.(u/v * gain) | REG_CHROMA_SCALE_ENABLE | OK
|  |  | make_legal_en |  | 1'h1 | u1 | [1] | chroma prescale boundary gain enable | REG_CHROMA_SCALE_MAKE_LEGAL | OK
|  |  | yuv_mode |  | 1'h0 | u1 | [2] | yuv input mode | REG_RGB_TO_YUV_MODE | OK
| 0x0a | 0 | in_valid | R |  | u2 | [1:0] | pixel valid input | NONE | NOK | Read only reg
|  |  | in_valid_d1 |  |  | u2 | [3:2] | pixel valid d1 | NONE | NOK | Read only reg
|  |  | in_valid_d2 |  |  | u2 | [5:4] | pixel valid d2 | NONE | NOK | Read only reg
|  |  | in_valid_d3 |  |  | u2 | [7:6] | pixel valid d3 | NONE | NOK | Read only reg
|  |  | in_valid_d4 |  |  | u2 | [9:8] | pixel valid d4 | NONE | NOK | Read only reg
|  |  | in_valid_d5 |  |  | u2 | [11:10] | pixel valid d5 | NONE | NOK | Read only reg
|  |  | in_valid_d6 |  |  | u2 | [13:12] | pixel valid d6 | NONE | NOK | Read only reg
|  |  | in_valid_d7 |  |  | u2 | [15:14] | pixel valid d7 | NONE | NOK | Read only reg
|  |  | in_valid_d8 | R |  | u2 | [17:16] | pixel valid d8 | NONE | NOK | Read only reg
|  |  | in_valid_d9 |  |  | u2 | [19:18] | pixel valid d9 | NONE | NOK | Read only reg
|  |  | in_valid_d10 |  |  | u2 | [21:20] | pixel valid d10 | NONE | NOK | Read only reg
|  |  | in_valid_d11 |  |  | u2 | [23:22] | pixel valid d11 | NONE | NOK | Read only reg
|  |  | in_valid_d12 |  |  | u2 | [25:24] | pixel valid d12 | NONE | NOK | Read only reg
|  |  | in_valid_d13 |  |  | u2 | [27:26] | pixel valid d13 | NONE | NOK | Read only reg
| 0x0b | FPGA | dbg_sum_y | R |  |  | [15:0] | fpga
|  |  | dbg_sum_uv | R |  |  | [31:16] | fpga
| 0x10-0x4f | 28 | gain_curve_lut | R/W | See LUT sheet | u12 |  |  | REG_CHROMA_SCALE_GAIN_CURVE | NOK | OK

## ISP-LSH
Group | Physical Register | ENOB | Logical Register | R/W | Default Value | Data Type | Bit Position | Descreption | name inidspdrv_ctrl_reg_a5m.h | result | RTL double check
Luma Sharpening 0xe0000
General | 0x00 | 29 | cnfg_reg_enable | R/W | 1 | u1 | [0] |  | REG_SHPA_ENABLE | OK
|  |  | cnfg_reg_act_enable | R/W | 1 | u1 | [1] |  | REG_LUMA_SHARPENING_CHROMA_MEDIAN_ENABLE | OK
|  |  | cnfg_reg_aaa_enable | R/W | 0 | u1 | [2] |  | REG_AAA_ENABLE | OK
|  |  | cnfg_reg_fir1_enable | R/W | 3 | u2 | [4:3] |  | REG_SHPA_FIR_1_ENABLE | OK
|  |  | cnfg_reg_fir2_enable | R/W | 1 | u1 | [5] |  | REG_SHPA_FIR_2_ENABLE | OK
|  |  | cnfg_reg_coring_ctrl | R/W | 2 | u2 | [7:6] |  | REG_SHPA_CORING_CNTL | OK
|  |  | cnfg_reg_add_in_low_pass | R/W | 0 | u1 | [8] |  | REG_SHPA_ADD_IN_LOW_PASS | OK
|  |  | //cnfg_reg_yuv | RO | 0 | u2 | [10:9] | 冗余寄存器已删除 | REG_SHPA_YUV | OK
|  |  | //cnfg_reg_blend_edge_enable | RO | 0 | u3 | [13:11] | 冗余寄存器已删除 | REG_SHPA_BLEND_EDGE_ENABLE | OK
|  |  | cnfg_reg_fir1_s_enable | R/W | 1 | u1 | [14] |  | REG_SHPA_FIR_1_Strong_ENABLE | OK
|  |  | cnfg_reg_fir1_w_enable | R/W | 1 | u1 | [15] |  | REG_SHPA_FIR_1_Weak_ENABLE | OK
|  |  | cnfg_reg_fir3_enable | R/W | 1 | u1 | [16] |  | REG_SHPA_FIR_3_ENABLE | OK
|  |  | cnfg_reg_edge_disp_enable | R/W | 0 | u1 | [17] |  | REG_SHPA_EDGE_DISP_ENABLE | OK
|  |  | cnfg_reg_edge_dir_sel | R/W | 0 | u4 | [21:18] | 0: OMNI--ISO; 1: dir 0; 2: dir 90; 3: dir 45; 4: dir 135; 5: dir 22; 6: dir 67; 7: dir 112; 8: dir 157; 9: max grad; 10: FIR1_Weak; 11: FIR1; 12: FIR1_Strong; | REG_SHPA_EDGE_DISP_DIR_SELECT | OK
|  |  | cnfg_reg_edge_dir_shift | R/W | 0 | u3 | [24:22] |  | REG_SHPA_EDGE_DISP_DIR_SHIFT | OK
|  |  | cnfg_reg_edge_dir_info | R/W | 0 | u1 | [25] | 0: display dir gradient; 1: display dir info share gradient dir params; | REG_SHPA_EDGE_DISP_DIR_INFO | OK
|  |  | cnfg_reg_mv_enable | R/W | 0 | u1 | [26] | 1: enable mv flag | REG_SHPA_MV_ENABLE
|  |  | cnfg_reg_ram_gt | R/W | 0 | u1 | [28] | 0:sram自动门控; 1: sram门控常开
|  |  | cnfg_reg_cfgclk_clsd | R/W | 0 | u1 | [31] | 0:其他地址寄存器配置时钟打开(包括LSH的0x1~0x3f地址的寄存器，以及fir1/2/3的寄存器的写时钟关闭；寄存器读不影响); 1:其他地址寄存器配置时钟关闭 |  | OK
| 0x01 | 21 | cnfg_reg_grad_th0 | R/W | 0 - 32‘h | u8 | [7:0] | 11 | REG_SHPA_THRESH_GRAD0 | OK
|  |  | cnfg_reg_fir3_clip_low | R/W | -4096 | u13 | [20:8] |  | REG_SHPA_FIR_CLIP_LOW3
| 0x02 | 21 | cnfg_reg_grad_th1 | R/W | 0 | u8 | [7:0] |  | REG_SHPA_THRESH_GRAD1 | OK
|  |  | cnfg_reg_fir3_clip_high | R/W | 4095 | u13 | [20:8] |  | REG_SHPA_FIR_CLIP_HIGH3
| 0x03 | 10 | cnfg_reg_grad_slope | R/W | 0 | u10 | [9:0] | 配置为round(1024/(grad_th1-grad_th0))，round:四舍五入。在grad_th1-grad_th0>=2时配置有效，否则配置不care。 | RTL_SHPA_GRADIENT_SLOPE | OK
| 0x04 | 2 | cnfg_reg_edge_shft | R/W | 1 | u2 | [1:0] |  | REG_SHPA_EDGE_SHIFT | OK
| 0x05 | 2 | cnfg_reg_smooth_shft | R/W | 1 | u2 | [1:0] |  | REG_SHPA_SMOOTH_SHIFT | OK
| 0x06 | 27 | cnfg_reg_edge_th | R/W | 15 | u11 | [10:0] |  | REG_SHPA_EDGE_THRESH | OK
|  |  | cnfg_reg_edge_mul | R/W | 0 | u8 | [18:11] | 对应c code858行，EDGE_THRESH_MUL，作为垂直方向的strength系数。如果c 无该寄存器，配置为0 | REG_SHPA_EDGE_THRESH_MUL | OK
|  |  | cnfg_reg_wide_weight | R/W | 0 | u4 | [22:19] |  | REG_SHPA_WIDE_WEIGHT | OK
|  |  | cnfg_reg_narrow_weight | R/W | 8 | u4 | [26:23] |  | REG_SHPA_NARROW_WEIGHT | OK
| 0x07 | 18 | cnfg_reg_max_change_down | R/W | 255 | u8 | [7:0] |  | REG_SHPA_MAX_CHANGE_DOWN | OK
|  |  | cnfg_reg_max_change_up | R/W | 255 | u8 | [15:8] |  | REG_SHPA_MAX_CHANGE_UP | OK
|  |  | cnfg_reg_abs | R/W | 0 | u1 | [16] | 对应c code1462行的配置，2082行，c固定成0了，就配置为0。 | REG_SHPA_ABS | OK
|  |  | cnfg_reg_max_change_sel | R/W | 0 | u1 | [17] |  | REG_SHPA_MAX_CHANGE_SEL | OK
| 0x08 | 32 | cnfg_reg_clip_low | R/W | 1 | u8 | [7:0] |  | REG_SHPA_CLIP_LOW | OK
|  |  | cnfg_reg_clip_high | R/W | 255 | u8 | [15: 8] |  | REG_SHPA_CLIP_HIGH | OK
|  |  | cnfg_reg_max_change_down_for_fir1w | R/W | 255 | u8 | [23:16] |  | REG_SHPA_MAX_CHANGE_DOWN_FOR_FIR1W
|  |  | cnfg_reg_max_change_up_for_fir1w | R/W | 255 | u8 | [31:24] |  | REG_SHPA_MAX_CHANGE_UP_FOR_FIR1W
| 0x09 | 30 | cnfg_reg_fir1_clip_low | R/W | 0 | u14 | [13:0] | 范围±8192 | REG_SHPA_FIR_CLIP_LOW | OK
|  |  | cnfg_reg_fir1_clip_high | R/W | 0 | u14 | [29:16] |  | REG_SHPA_FIR_CLIP_HIGH | OK
| 0x0A | 26 | cnfg_reg_fir2_clip_low | R/W | -4096 | u13 | [12:0] |  | REG_SHPA_FIR_CLIP_LOW2 | OK
|  |  | cnfg_reg_fir2_clip_high | R/W | 4095 | u13 | [25:13] |  | REG_SHPA_FIR_CLIP_HIGH2 | OK
| 0x0B | 22 | cnfg_reg_blend_edge_th0 | RO | 0 | u11 | [10:0] | 冗余寄存器已删除 | REG_SHPA_BLEND_EDGE_THRESH0 | OK
|  |  | cnfg_reg_blend_edge_th1 | RO | 0 | u11 | [21:11] | 冗余寄存器已删除 | REG_SHPA_BLEND_EDGE_THRESH1 | OK
| 0x0C | 16 | cnfg_reg_blend_edge_thresh_mul | RO | 0 | u8 | [7:0] | 冗余寄存器已删除 | REG_SHPA_BLEND_EDGE_THRESH_MUL | OK
|  |  | cnfg_reg_blend_iso_mul | RO | 0 | u8 | [15: 8] | 冗余寄存器已删除 | REG_SHPA_BLEND_MUL_ISO | OK
| 0x0D | 24 | cnfg_reg_blend_edge_thresh_inv_man | RO | 0 | u8 | [7:0] | 冗余寄存器已删除 | REG_SHPA_BLEND_EDGE_THRESH_INVERSE_MANTISSA | OK
|  |  | cnfg_reg_blend_dir_inv_man | RO | 0 | u8 | [15:8] | 冗余寄存器已删除 | REG_SHPA_BLEND_DIR_INVERSE_MANTISSA | OK
|  |  | cnfg_reg_blend_iso_inv_man | RO | 0 | u8 | [23:16] | 冗余寄存器已删除 | REG_SHPA_BLEND_ISO_INVERSE_MANTISSA | OK
| 0x0E | 15 | cnfg_reg_blend_edge_thresh_inv_shift | RO | 0 | u5 | [4:0] | 冗余寄存器已删除 | REG_SHPA_BLEND_EDGE_THRESH_INVERSE_SHIFT | OK
|  |  | cnfg_reg_blend_dir_inv_shift | RO | 0 | u5 | [9:5] | 冗余寄存器已删除 | REG_SHPA_BLEND_DIR_INVERSE_SHIFT | OK
|  |  | cnfg_reg_blend_iso_inv_shift | RO | 0 | u5 | [14:10] | 冗余寄存器已删除 | REG_SHPA_BLEND_ISO_INVERSE_SHIFT | OK
| 0x0F | 22 | cnfg_reg_blend_thresh_dir0 | RO | 0 | u11 | [10:0] | 冗余寄存器已删除 | REG_SHPA_BLEND_THRESH_DIR0 | OK
|  |  | cnfg_reg_blend_thresh_dir1 | RO | 0 | u11 | [21:11] | 冗余寄存器已删除 | REG_SHPA_BLEND_THRESH_DIR1 | OK
| 0x10 | 22 | cnfg_reg_blend_thresh_iso0 | RO | 0 | u11 | [10:0] | 冗余寄存器已删除 | REG_SHPA_BLEND_THRESH_ISO0 | OK
|  |  | cnfg_reg_blend_thresh_iso1 | RO | 0 | u11 | [21:11] | 冗余寄存器已删除 | REG_SHPA_BLEND_THRESH_ISO1 | OK
| 0x11 | 30 | cnfg_reg_edge_blend_iso_alpha_lvl_ctrl_area | RO | //6 | u3 | [2:0] | 冗余寄存器已删除 | REG_SHPA_EDGE_BLEND_ISO_GRADIENT_ALPHA_LVL_CNTL_AREA | OK
|  |  | cnfg_reg_edge_blend_dir_alpha_lvl_ctrl_area | RO | //6 | u3 | [5:3] | 冗余寄存器已删除 | REG_SHPA_EDGE_BLEND_DIR_GRADIENT_ALPHA_LVL_CNTL_AREA | OK
|  |  | cnfg_reg_fir1_out_lvl_ctrl_area | R/W | 6 | u3 | [8:6] |  | REG_SHPA_FIR_1_OUT_SCALE_LVL_CNTL_AREA | OK
|  |  | cnfg_reg_fir2_out_lvl_ctrl_area | R/W | 6 | u3 | [11:9] |  | REG_SHPA_FIR_2_OUT_SCALE_LVL_CNTL_AREA | OK
|  |  | cnfg_reg_alpha_mul_lvl_ctrl_area | R/W | 6 | u3 | [14:12] |  | REG_SHPA_ALPHA_MUL_LVL_CNTL_AREA | OK
|  |  | cnfg_reg_alpha_min_lvl_ctrl_area | R/W | 6 | u3 | [17:15] |  | REG_SHPA_ALPHA_MIN_LVL_CNTL_AREA | OK
|  |  | cnfg_reg_alpha_max_lvl_ctrl_area | R/W | 6 | u3 | [20:18] |  | REG_SHPA_ALPHA_MAX_LVL_CNTL_AREA | OK
|  |  | cnfg_reg_coring1_mul_lvl_ctrl_area | R/W | 6 | u3 | [23:21] |  | REG_SHPA_CORING1_MULTIPLIER_MUL_LVL_CNTL_AREA | OK
|  |  | cnfg_reg_coring1_min_lvl_ctrl_area | R/W | 6 | u3 | [26:24] |  | REG_SHPA_CORING1_MULTIPLIER_MIN_LVL_CNTL_AREA | OK
|  |  | cnfg_reg_coring1_max_lvl_ctrl_area | R/W | 6 | u3 | [29:27] |  | REG_SHPA_CORING1_MULTIPLIER_MAX_LVL_CNTL_AREA | OK
| 0x12 | 32 | cnfg_reg_coring1_index_mul_lvl_ctrl_area | R/W | 6 | u3 | [2:0] |  | REG_SHPA_CORING1_INDEX_MUL_LVL_CNTL_AREA | OK
|  |  | cnfg_reg_sec_input_enable | RO | 0 | u1 | [3] | 冗余寄存器已删除 | REG_SHPA_SEC_INPUT_ENABLE | OK
|  |  | cnfg_reg_sec_input_signed | RO | 0 | u1 | [4] | 冗余寄存器已删除 | REG_SHPA_SEC_INPUT_SIGNED | OK
|  |  | cnfg_reg_output_signed | R/W | 0 | u1 | [5] |  | REG_SHPA_OUTPUT_SIGNED | OK
|  |  | cnfg_reg_sec_input_shift | RO | 0 | u3 | [8:6] | 冗余寄存器已删除 | REG_SHPA_SEC_INPUT_SHIFT | OK
|  |  | cnfg_reg_output_shift | R/W | 4 | u3 | [11:9] |  | REG_SHPA_OUTPUT_SHIFT | OK
|  |  | cnfg_reg_max_change_down_for_mv | R/W | 255 | u8 | [23:16] |  | REG_SHPA_MAX_CHANGE_DOWN_FOR_MV | OK
|  |  | cnfg_reg_max_change_up_for_mv | R/W | 255 | u8 | [31:24] |  | REG_SHPA_MAX_CHANGE_UP_FOR_MV | OK
| 0x13 | 32 | cnfg_reg_edge_blend_iso_alpha_lvl_ctrl_low | RO | //10 | u8 | [7:0] | 冗余寄存器已删除 | REG_SHPA_EDGE_BLEND_ISO_GRADIENT_ALPHA_LVL_CNTL_LOW | OK
|  |  | cnfg_reg_edge_blend_iso_alpha_lvl_ctrl_high | RO | //20 | u8 | [15: 8] | 冗余寄存器已删除 | REG_SHPA_EDGE_BLEND_ISO_GRADIENT_ALPHA_LVL_CNTL_HIGH | OK
|  |  | cnfg_reg_max_change_down_for_fir1s | R/W | 255 | u8 | [23:16] |  | REG_SHPA_MAX_CHANGE_DOWN_FOR_FIR1S
|  |  | cnfg_reg_max_change_up_for_fir1s | R/W | 255 | u8 | [31:24] |  | REG_SHPA_MAX_CHANGE_UP_FOR_FIR1S
| 0x14 | 16 | cnfg_reg_edge_blend_iso_alpha_lvl_ctrl_low0 | RO | //12 | u8 | [7:0] | 冗余寄存器已删除 | REG_SHPA_EDGE_BLEND_ISO_GRADIENT_ALPHA_LVL_CNTL_LOW0 | OK
|  |  | cnfg_reg_edge_blend_iso_alpha_lvl_ctrl_high0 | RO | //22 | u8 | [15:8] | 冗余寄存器已删除 | REG_SHPA_EDGE_BLEND_ISO_GRADIENT_ALPHA_LVL_CNTL_HIGH0 | OK
| 0x15 | 6 | cnfg_reg_edge_blend_iso_alpha_lvl_ctrl_delta_low | RO | //1 | u3 | [2:0] | 冗余寄存器已删除 | REG_SHPA_EDGE_BLEND_ISO_GRADIENT_ALPHA_LVL_CNTL_DELTA_LOW | OK
|  |  | cnfg_reg_edge_blend_iso_alpha_lvl_ctrl_delta_high | RO | //1 | u3 | [5:3] | 冗余寄存器已删除 | REG_SHPA_EDGE_BLEND_ISO_GRADIENT_ALPHA_LVL_CNTL_DELTA_HIGH | OK
| 0x16 | 24 | cnfg_reg_edge_blend_iso_alpha_lvl_ctrl_mul_low | RO | //32 | u8 | [7:0] | 冗余寄存器已删除 | REG_SHPA_EDGE_BLEND_ISO_GRADIENT_ALPHA_LVL_CNTL_LOW_VAL | OK
|  |  | cnfg_reg_edge_blend_iso_alpha_lvl_ctrl_mul_high | RO | //32 | u8 | [15:8] | 冗余寄存器已删除 | REG_SHPA_EDGE_BLEND_ISO_GRADIENT_ALPHA_LVL_CNTL_HIGH_VAL | OK
|  |  | cnfg_reg_edge_blend_iso_alpha_lvl_ctrl_mul_base | RO | //32 | u8 | [23:16] | 冗余寄存器已删除 | REG_SHPA_EDGE_BLEND_ISO_GRADIENT_ALPHA_LVL_CNTL_BASE_VAL | OK
| 0x17 | 16 | cnfg_reg_edge_blend_dir_alpha_lvl_ctrl_low | RO | //10 | u8 | [7:0] | 冗余寄存器已删除 | REG_SHPA_EDGE_BLEND_DIR_GRADIENT_ALPHA_LVL_CNTL_LOW | OK
|  |  | cnfg_reg_edge_blend_dir_alpha_lvl_ctrl_high | RO | //20 | u8 | [15:8] | 冗余寄存器已删除 | REG_SHPA_EDGE_BLEND_DIR_GRADIENT_ALPHA_LVL_CNTL_HIGH | OK
| 0x18 | 16 | cnfg_reg_edge_blend_dir_alpha_lvl_ctrl_low0 | RO | //12 | u8 | [7:0] | 冗余寄存器已删除 | REG_SHPA_EDGE_BLEND_DIR_GRADIENT_ALPHA_LVL_CNTL_LOW0 | OK
|  |  | cnfg_reg_edge_blend_dir_alpha_lvl_ctrl_high0 | RO | //22 | u8 | [15:8] | 冗余寄存器已删除 | REG_SHPA_EDGE_BLEND_DIR_GRADIENT_ALPHA_LVL_CNTL_HIGH0 | OK
| 0x19 | 6 | cnfg_reg_edge_blend_dir_alpha_lvl_ctrl_delta_low | RO | //1 | u3 | [2:0] | 冗余寄存器已删除 | REG_SHPA_EDGE_BLEND_DIR_GRADIENT_ALPHA_LVL_CNTL_DELTA_LOW | OK
|  |  | cnfg_reg_edge_blend_dir_alpha_lvl_ctrl_delta_high | RO | //1 | u3 | [5:3] | 冗余寄存器已删除 | REG_SHPA_EDGE_BLEND_DIR_GRADIENT_ALPHA_LVL_CNTL_DELTA_HIGH | OK
| 0x1A | 24 | cnfg_reg_edge_blend_dir_alpha_lvl_ctrl_mul_low | RO | //32 | u8 | [7:0] | 冗余寄存器已删除 | REG_SHPA_EDGE_BLEND_DIR_GRADIENT_ALPHA_LVL_CNTL_LOW_VAL | OK
|  |  | cnfg_reg_edge_blend_dir_alpha_lvl_ctrl_mul_high | RO | //32 | u8 | [15:8] | 冗余寄存器已删除 | REG_SHPA_EDGE_BLEND_DIR_GRADIENT_ALPHA_LVL_CNTL_HIGH_VAL | OK
|  |  | cnfg_reg_edge_blend_dir_alpha_lvl_ctrl_mul_base | RO | //32 | u8 | [23:16] | 冗余寄存器已删除 | REG_SHPA_EDGE_BLEND_DIR_GRADIENT_ALPHA_LVL_CNTL_BASE_VAL | OK
| 0x1B | 16 | cnfg_reg_fir1_out_lvl_ctrl_low | R/W | 10 | u8 | [7:0] |  | REG_SHPA_FIR_1_OUT_SCALE_LVL_CNTL_LOW | OK
|  |  | cnfg_reg_fir1_out_lvl_ctrl_high | R/W | 20 | u8 | [15:8] |  | REG_SHPA_FIR_1_OUT_SCALE_LVL_CNTL_HIGH | OK
| 0x1C | 16 | cnfg_reg_fir1_out_lvl_ctrl_low0 | R/W | 12 | u8 | [7:0] |  | REG_SHPA_FIR_1_OUT_SCALE_LVL_CNTL_LOW0 | OK
|  |  | cnfg_reg_fir1_out_lvl_ctrl_high0 | R/W | 22 | u8 | [15:8] |  | REG_SHPA_FIR_1_OUT_SCALE_LVL_CNTL_HIGH0 | OK
| 0x1D | 32 | cnfg_reg_fir1_out_lvl_ctrl_delta_low | R/W | 1 | u3 | [2:0] |  | REG_SHPA_FIR_1_OUT_SCALE_LVL_CNTL_DELTA_LOW | OK
|  |  | cnfg_reg_fir1_out_lvl_ctrl_delta_high | R/W | 1 | u3 | [5:3] |  | REG_SHPA_FIR_1_OUT_SCALE_LVL_CNTL_DELTA_HIGH | OK
|  |  | cnfg_reg_lvl_ctrl1_clip_low | R/W | 0 | u13 | [18:6] |  | REG_SHPA_LVL_CNTL_CLIP_LOW | OK
|  |  | cnfg_reg_lvl_ctrl1_clip_high | R/W | 0 | u13 | [31:19] |  | REG_SHPA_LVL_CNTL_CLIP_HIGH | OK
| 0x1E | 24 | cnfg_reg_fir1_out_lvl_ctrl_mul_low | R/W | 0 | u8 | [7:0] |  | REG_SHPA_FIR_1_OUT_SCALE_LVL_CNTL_LOW_VAL | OK
|  |  | cnfg_reg_fir1_out_lvl_ctrl_mul_high | R/W | 0 | u8 | [15:8] |  | REG_SHPA_FIR_1_OUT_SCALE_LVL_CNTL_HIGH_VAL | OK
|  |  | cnfg_reg_fir1_out_lvl_ctrl_mul_base | R/W | 0 | u8 | [23:16] |  | REG_SHPA_FIR_1_OUT_SCALE_LVL_CNTL_BASE_VAL | OK
| 0x1F | 16 | cnfg_reg_fir2_out_lvl_ctrl_low | R/W | 10 | u8 | [7:0] |  | REG_SHPA_FIR_2_OUT_SCALE_LVL_CNTL_LOW | OK
|  |  | cnfg_reg_fir2_out_lvl_ctrl_high | R/W | 20 | u8 | [15:8] |  | REG_SHPA_FIR_2_OUT_SCALE_LVL_CNTL_HIGH | OK
| 0x20 | 16 | cnfg_reg_fir2_out_lvl_ctrl_low0 | R/W | 12 | u8 | [7:0] |  | REG_SHPA_FIR_2_OUT_SCALE_LVL_CNTL_LOW0 | OK
|  |  | cnfg_reg_fir2_out_lvl_ctrl_high0 | R/W | 22 | u8 | [15:8] |  | REG_SHPA_FIR_2_OUT_SCALE_LVL_CNTL_HIGH0 | OK
| 0x21 | 32 | cnfg_reg_fir2_out_lvl_ctrl_delta_low | R/W | 1 | u3 | [2:0] |  | REG_SHPA_FIR_2_OUT_SCALE_LVL_CNTL_DELTA_LOW | OK
|  |  | cnfg_reg_fir2_out_lvl_ctrl_delta_high | R/W | 1 | u3 | [5:3] |  | REG_SHPA_FIR_2_OUT_SCALE_LVL_CNTL_DELTA_HIGH | OK
|  |  | cnfg_reg_lvl_ctrl2_clip_low | R/W | 0 | u13 | [18:6] |  | REG_SHPA_LVL_CNTL_CLIP_LOW2 | OK
|  |  | cnfg_reg_lvl_ctrl2_clip_high | R/W | 0 | u13 | [31:19] |  | REG_SHPA_LVL_CNTL_CLIP_HIGH2 | OK
| 0x22 | 24 | cnfg_reg_fir2_out_lvl_ctrl_mul_low | R/W | 0 | u8 | [7:0] |  | REG_SHPA_FIR_2_OUT_SCALE_LVL_CNTL_LOW_VAL | OK
|  |  | cnfg_reg_fir2_out_lvl_ctrl_mul_high | R/W | 0 | u8 | [15:8] |  | REG_SHPA_FIR_2_OUT_SCALE_LVL_CNTL_HIGH_VAL | OK
|  |  | cnfg_reg_fir2_out_lvl_ctrl_mul_base | R/W | 0 | u8 | [23:16] |  | REG_SHPA_FIR_2_OUT_SCALE_LVL_CNTL_BASE_VAL | OK
| 0x23 | 16 | cnfg_reg_alpha_mul_lvl_ctrl_low | R/W | 10 | u8 | [7:0] |  | REG_SHPA_ALPHA_MUL_LVL_CNTL_LOW | OK
|  |  | cnfg_reg_alpha_mul_lvl_ctrl_high | R/W | 20 | u8 | [15:8] |  | REG_SHPA_ALPHA_MUL_LVL_CNTL_HIGH | OK
| 0x24 | 16 | cnfg_reg_alpha_mul_lvl_ctrl_low0 | R/W | 12 | u8 | [7:0] |  | REG_SHPA_ALPHA_MUL_LVL_CNTL_LOW0 | OK
|  |  | cnfg_reg_alpha_mul_lvl_ctrl_high0 | R/W | 22 | u8 | [15:8] |  | REG_SHPA_ALPHA_MUL_LVL_CNTL_HIGH0 | OK
| 0x25 | 6 | cnfg_reg_alpha_mul_lvl_ctrl_delta_low | R/W | 1 | u3 | [2:0] |  | REG_SHPA_ALPHA_MUL_LVL_CNTL_DELTA_LOW | OK
|  |  | cnfg_reg_alpha_mul_lvl_ctrl_delta_high | R/W | 1 | u3 | [5:3] |  | REG_SHPA_ALPHA_MUL_LVL_CNTL_DELTA_HIGH | OK
| 0x26 | 24 | cnfg_reg_alpha_mul_lvl_ctrl_mul_low | R/W | 16 | u8 | [7:0] |  | REG_SHPA_ALPHA_MUL_LVL_CNTL_LOW_VAL | OK
|  |  | cnfg_reg_alpha_mul_lvl_ctrl_mul_high | R/W | 26 | u8 | [15:8] |  | REG_SHPA_ALPHA_MUL_LVL_CNTL_HIGH_VAL | OK
|  |  | cnfg_reg_alpha_mul_lvl_ctrl_mul_base | R/W | 16 | u8 | [23:16] |  | REG_SHPA_ALPHA_MUL_LVL_CNTL_BASE_VAL | OK
| 0x27 | 16 | cnfg_reg_alpha_min_lvl_ctrl_low | R/W | 10 | u8 | [7:0] |  | REG_SHPA_ALPHA_MIN_LVL_CNTL_LOW | OK
|  |  | cnfg_reg_alpha_min_lvl_ctrl_high | R/W | 20 | u8 | [15:8] |  | REG_SHPA_ALPHA_MIN_LVL_CNTL_HIGH | OK
| 0x28 | 16 | cnfg_reg_alpha_min_lvl_ctrl_low0 | R/W | 12 | u8 | [7:0] |  | REG_SHPA_ALPHA_MIN_LVL_CNTL_LOW0 | OK
|  |  | cnfg_reg_alpha_min_lvl_ctrl_high0 | R/W | 22 | u8 | [15:8] |  | REG_SHPA_ALPHA_MIN_LVL_CNTL_HIGH0 | OK
| 0x29 | 6 | cnfg_reg_alpha_min_lvl_ctrl_delta_low | R/W | 1 | u3 | [2:0] |  | REG_SHPA_ALPHA_MIN_LVL_CNTL_DELTA_LOW | OK
|  |  | cnfg_reg_alpha_min_lvl_ctrl_delta_high | R/W | 1 | u3 | [5:3] |  | REG_SHPA_ALPHA_MIN_LVL_CNTL_DELTA_HIGH | OK
| 0x2A | 24 | cnfg_reg_alpha_min_lvl_ctrl_mul_low | R/W | 0 | u8 | [7:0] |  | REG_SHPA_ALPHA_MIN_LVL_CNTL_LOW_VAL | OK
|  |  | cnfg_reg_alpha_min_lvl_ctrl_mul_high | R/W | 0 | u8 | [15:8] |  | REG_SHPA_ALPHA_MIN_LVL_CNTL_HIGH_VAL | OK
|  |  | cnfg_reg_alpha_min_lvl_ctrl_mul_base | R/W | 0 | u8 | [23:16] |  | REG_SHPA_ALPHA_MIN_LVL_CNTL_BASE_VAL | OK
| 0x2B | 16 | cnfg_reg_alpha_max_lvl_ctrl_low | R/W | 10 | u8 | [7:0] |  | REG_SHPA_ALPHA_MAX_LVL_CNTL_LOW | OK
|  |  | cnfg_reg_alpha_max_lvl_ctrl_high | R/W | 20 | u8 | [15:8] |  | REG_SHPA_ALPHA_MAX_LVL_CNTL_HIGH | OK
| 0x2C | 16 | cnfg_reg_alpha_max_lvl_ctrl_low0 | R/W | 12 | u8 | [7:0] |  | REG_SHPA_ALPHA_MAX_LVL_CNTL_LOW0 | OK
|  |  | cnfg_reg_alpha_max_lvl_ctrl_high0 | R/W | 22 | u8 | [15:8] |  | REG_SHPA_ALPHA_MAX_LVL_CNTL_HIGH0 | OK
| 0x2D | 6 | cnfg_reg_alpha_max_lvl_ctrl_delta_low | R/W | 1 | u3 | [2:0] |  | REG_SHPA_ALPHA_MAX_LVL_CNTL_DELTA_LOW | OK
|  |  | cnfg_reg_alpha_max_lvl_ctrl_delta_high | R/W | 1 | u3 | [5:3] |  | REG_SHPA_ALPHA_MAX_LVL_CNTL_DELTA_HIGH | OK
| 0x2E | 24 | cnfg_reg_alpha_max_lvl_ctrl_mul_low | R/W | 255 | u8 | [7:0] |  | REG_SHPA_ALPHA_MAX_LVL_CNTL_LOW_VAL | OK
|  |  | cnfg_reg_alpha_max_lvl_ctrl_mul_high | R/W | 255 | u8 | [15:8] |  | REG_SHPA_ALPHA_MAX_LVL_CNTL_HIGH_VAL | OK
|  |  | cnfg_reg_alpha_max_lvl_ctrl_mul_base | R/W | 255 | u8 | [23:16] |  | REG_SHPA_ALPHA_MAX_LVL_CNTL_BASE_VAL | OK
| 0x2F | 16 | cnfg_reg_coring1_mul_lvl_ctrl_low | R/W | 10 | u8 | [7:0] |  | REG_SHPA_CORING1_MULTIPLIER_MUL_LVL_CNTL_LOW | OK
|  |  | cnfg_reg_coring1_mul_lvl_ctrl_high | R/W | 20 | u8 | [15:8] |  | REG_SHPA_CORING1_MULTIPLIER_MUL_LVL_CNTL_HIGH | OK
| 0x30 | 16 | cnfg_reg_coring1_mul_lvl_ctrl_low0 | R/W | 12 | u8 | [7:0] |  | REG_SHPA_CORING1_MULTIPLIER_MUL_LVL_CNTL_LOW0 | OK
|  |  | cnfg_reg_coring1_mul_lvl_ctrl_high | R/W | 22 | u8 | [15:8] |  | REG_SHPA_CORING1_MULTIPLIER_MUL_LVL_CNTL_HIGH0 | OK
| 0x31 | 6 | cnfg_reg_coring1_mul_lvl_ctrl_delta_low | R/W | 1 | u3 | [2:0] |  | REG_SHPA_CORING1_MULTIPLIER_MUL_LVL_CNTL_DELTA_LOW | OK
|  |  | cnfg_reg_coring1_mul_lvl_ctrl_delta_high | R/W | 1 | u3 | [5:3] |  | REG_SHPA_CORING1_MULTIPLIER_MUL_LVL_CNTL_DELTA_HIGH | OK
| 0x32 | 24 | cnfg_reg_coring1_mul_lvl_ctrl_mul_low | R/W | 16 | u8 | [7:0] |  | REG_SHPA_CORING1_MULTIPLIER_MUL_LVL_CNTL_LOW_VAL | OK
|  |  | cnfg_reg_coring1_mul_lvl_ctrl_mul_high | R/W | 16 | u8 | [15:8] |  | REG_SHPA_CORING1_MULTIPLIER_MUL_LVL_CNTL_HIGH_VAL | OK
|  |  | cnfg_reg_coring1_mul_lvl_ctrl_mul_base | R/W | 16 | u8 | [23:16] |  | REG_SHPA_CORING1_MULTIPLIER_MUL_LVL_CNTL_BASE_VAL | OK
| 0x33 | 16 | cnfg_reg_coring1_min_lvl_ctrl_low | R/W | 10 | u8 | [7:0] |  | REG_SHPA_CORING1_MULTIPLIER_MIN_LVL_CNTL_LOW | OK
|  |  | cnfg_reg_coring1_min_lvl_ctrl_high | R/W | 20 | u8 | [15:8] |  | REG_SHPA_CORING1_MULTIPLIER_MIN_LVL_CNTL_HIGH | OK
| 0x34 | 16 | cnfg_reg_coring1_min_lvl_ctrl_low0 | R/W | 12 | u8 | [7:0] |  | REG_SHPA_CORING1_MULTIPLIER_MIN_LVL_CNTL_LOW0 | OK
|  |  | cnfg_reg_coring1_min_lvl_ctrl_high0 | R/W | 22 | u8 | [15:8] |  | REG_SHPA_CORING1_MULTIPLIER_MIN_LVL_CNTL_HIGH0 | OK
| 0x35 | 6 | cnfg_reg_coring1_min_lvl_ctrl_delta_low | R/W | 1 | u3 | [2:0] |  | REG_SHPA_CORING1_MULTIPLIER_MIN_LVL_CNTL_DELTA_LOW | OK
|  |  | cnfg_reg_coring1_min_lvl_ctrl_delta_high | R/W | 1 | u3 | [5:3] |  | REG_SHPA_CORING1_MULTIPLIER_MIN_LVL_CNTL_DELTA_HIGH | OK
| 0x36 | 24 | cnfg_reg_coring1_min_lvl_ctrl_mul_low | R/W | 0 | u8 | [7:0] |  | REG_SHPA_CORING1_MULTIPLIER_MIN_LVL_CNTL_LOW_VAL | OK
|  |  | cnfg_reg_coring1_min_lvl_ctrl_mul_high | R/W | 0 | u8 | [15:8] |  | REG_SHPA_CORING1_MULTIPLIER_MIN_LVL_CNTL_HIGH_VAL | OK
|  |  | cnfg_reg_coring1_min_lvl_ctrl_mul_base | R/W | 0 | u8 | [23:16] |  | REG_SHPA_CORING1_MULTIPLIER_MIN_LVL_CNTL_BASE_VAL | OK
| 0x37 | 16 | cnfg_reg_coring1_max_lvl_ctrl_low | R/W | 10 | u8 | [7:0] |  | REG_SHPA_CORING1_MULTIPLIER_MAX_LVL_CNTL_LOW | OK
|  |  | cnfg_reg_coring1_max_lvl_ctrl_high | R/W | 20 | u8 | [15:8] |  | REG_SHPA_CORING1_MULTIPLIER_MAX_LVL_CNTL_HIGH | OK
| 0x38 | 16 | cnfg_reg_coring1_max_lvl_ctrl_low0 | R/W | 12 | u8 | [7:0] |  | REG_SHPA_CORING1_MULTIPLIER_MAX_LVL_CNTL_LOW0 | OK
|  |  | cnfg_reg_coring1_max_lvl_ctrl_high0 | R/W | 22 | u8 | [15:8] |  | REG_SHPA_CORING1_MULTIPLIER_MAX_LVL_CNTL_HIGH0 | OK
| 0x39 | 6 | cnfg_reg_coring1_max_lvl_ctrl_delta_low | R/W | 1 | u3 | [2:0] |  | REG_SHPA_CORING1_MULTIPLIER_MAX_LVL_CNTL_DELTA_LOW | OK
|  |  | cnfg_reg_coring1_max_lvl_ctrl_delta_high | R/W | 1 | u3 | [5:3] |  | REG_SHPA_CORING1_MULTIPLIER_MAX_LVL_CNTL_DELTA_HIGH | OK
| 0x3A | 24 | cnfg_reg_coring1_max_lvl_ctrl_mul_low | R/W | 255 | u8 | [7:0] |  | REG_SHPA_CORING1_MULTIPLIER_MAX_LVL_CNTL_LOW_VAL | OK
|  |  | cnfg_reg_coring1_max_lvl_ctrl_mul_high | R/W | 255 | u8 | [15:8] |  | REG_SHPA_CORING1_MULTIPLIER_MAX_LVL_CNTL_HIGH_VAL | OK
|  |  | cnfg_reg_coring1_max_lvl_ctrl_mul_base | R/W | 255 | u8 | [23:16] |  | REG_SHPA_CORING1_MULTIPLIER_MAX_LVL_CNTL_BASE_VAL | OK
| 0x3B | 16 | cnfg_reg_coring1_index_mul_lvl_ctrl_low | R/W | 10 | u8 | [7:0] |  | REG_SHPA_CORING1_INDEX_MUL_LVL_CNTL_LOW | OK
|  |  | cnfg_reg_coring1_index_mul_lvl_ctrl_high | R/W | 20 | u8 | [15:8] |  | REG_SHPA_CORING1_INDEX_MUL_LVL_CNTL_HIGH | OK
| 0x3C | 16 | cnfg_reg_coring1_index_mul_lvl_ctrl_low0 | R/W | 12 | u8 | [7:0] |  | REG_SHPA_CORING1_INDEX_MUL_LVL_CNTL_LOW0 | OK
|  |  | cnfg_reg_coring1_index_mul_lvl_ctrl_high0 | R/W |  | u8 | [15:8] |  | REG_SHPA_CORING1_INDEX_MUL_LVL_CNTL_HIGH0 | OK
| 0x3D | 6 | cnfg_reg_coring1_index_mul_lvl_ctrl_delta_low | R/W | 1 | u3 | [2:0] |  | REG_SHPA_CORING1_INDEX_MUL_LVL_CNTL_DELTA_LOW | OK
|  |  | cnfg_reg_coring1_index_mul_lvl_ctrl_delta_high | R/W | 1 | u3 | [5:3] |  | REG_SHPA_CORING1_INDEX_MUL_LVL_CNTL_DELTA_HIGH | OK
| 0x3E | 32 | cnfg_reg_coring1_index_mul_lvl_ctrl_mul_low | R/W | 16 | u8 | [7:0] |  | REG_SHPA_CORING1_INDEX_MUL_LVL_CNTL_LOW_VAL | OK
|  |  | cnfg_reg_coring1_index_mul_lvl_ctrl_mul_high | R/W | 16 | u8 | [15:8] |  | REG_SHPA_CORING1_INDEX_MUL_LVL_CNTL_HIGH_VAL | OK
|  |  | cnfg_reg_coring1_index_mul_lvl_ctrl_mul_base | R/W | 16 | u8 | [23:16]
|  |  | cnfg_reg_coring1_strength | R/W | 0 | u8 | [31:24] | cnfg_reg_coring_ctrl[1]使能时有效，coring的缩放系数：*cnfg_reg_coring1_strength/256 | REG_SHPA_CORING1_INDEX_MUL_LVL_CNTL_BASE_VAL | OK
| 0x3F | 25 | cnfg_reg_gradient_th1 | R/W | 50 | u8 | [7:0] |  | REG_SHPA_FIR_TH1 FIR_Weak
|  |  | cnfg_reg_gradient_th2 | R/W | 200 | u9 | [16:8] |  | REG_SHPA_FIR_TH2 FIR_Strong
|  |  | cnfg_reg_gradient_fir3_th | R/W | 100 | u8 | [24:17] |  | REG_SHPA_FIR3_TH

## ISP-AAA
Group | Physical Register | ENOB | Logical Register | R/W | Default Value | Data Type | Bit Position | Descreption | name inidspdrv_ctrl_reg_a5m.h | result | RTL double check
AAA 0xF0000
General | 0x00 | 28 | cnfg_reg_aaa_ae_en | R/W | 1'h1--8'hf7 | u1 | [0] | AE function enable | REG_AAA_STATS_AE_Y_ENABLE | OK
|  |  | cnfg_reg_aaa_ae_tile_num_cols |  | 4'hb--8'hf7 | u4 | [4:1] | Number of AE coulmns | REG_AAA_STATS_AE_Y_TILE_NUM_COLUMNS | OK
|  |  | cnfg_reg_aaa_ae_tile_num_rows |  | 3'h7--8'hf7 | u3 | [7:5] | Number of AE rows | REG_AAA_STATS_AE_Y_TILE_NUM_ROWS | OK
|  |  | cnfg_reg_aaa_ae_tile_col_start | R/W | 12'h0 | u12 | [27:16] | AE tile coulmns start | REG_AAA_STATS_AE_Y_TILE_COLUMN_START | OK
| 0x01 | 25 | cnfg_reg_aaa_ae_tile_row_start | R/W | 12'h0 | u12 | [11:0] | AE tile row start | REG_AAA_STATS_AE_Y_TILE_ROW_START | OK
|  |  | cnfg_reg_aaa_ae_tile_width | R/W | 9'h33 | u9 | [24:16] | AE tile width(odd Number only) | REG_AAA_STATS_AE_Y_TILE_WIDTH | OK
| 0x02 | 21 | cnfg_reg_aaa_ae_tile_height | R/W | 9'h3b | u9 | [8:0] | AE tile height(odd Number only) | REG_AAA_STATS_AE_Y_TILE_HEIGHT | OK
|  |  | cnfg_reg_aaa_ae_tile_y_shift | R/W | 5'h4 | u5 | [20:16] | AE tile shift,Y tile | REG_AAA_STATS_AE_Y_TILE_Y_SHIFT | OK
| 0x03 | 28 | cnfg_reg_aaa_af_en | R/W | 1'h1--8'h4f | u1 | [0] | AF function enable | REG_AAA_STATS_AF_Y_ENABLE | OK
|  |  | cnfg_reg_aaa_af_tile_num_cols |  | 3'h7--8'h4f | u3 | [3:1] | Number of AF coulmns | REG_AAA_STATS_AF_Y_TILE_NUM_COLUMNS | OK
|  |  | cnfg_reg_aaa_af_tile_num_rows |  | 3'h4--8'h4f | u3 | [6:4] | Number of AF rows | REG_AAA_STATS_AF_Y_TILE_NUM_ROWS | OK
|  |  | cnfg_reg_aaa_af_tile_col_start | R/W | 12'h0 | u12 | [27:16] | AF tile column start | REG_AAA_STATS_AF_Y_TILE_COLUMN_START | OK
| 0x04 | 26 | cnfg_reg_aaa_af_tile_row_start | R/W | 12'h0 | u12 | [11:0] | AF tile row start | REG_AAA_STATS_AF_Y_TILE_ROW_START | OK
|  |  | cnfg_reg_aaa_af_tile_width | R/W | 10'h4f | u10 | [25:16] | AF tile width | REG_AAA_STATS_AF_Y_TILE_WIDTH | OK
| 0x05 | 25 | cnfg_reg_aaa_af_tile_height | R/W | 10'h5f | u10 | [9:0] | AF tile height | REG_AAA_STATS_AF_Y_TILE_HEIGHT | OK
|  |  | cnfg_reg_aaa_af_tile_active_width | R/W | 10'h4f | u9 | [24:16] | AF tile active width(odd Number only) | REG_AAA_STATS_AF_Y_TILE_ACTIVE_WIDTH | OK
| 0x06 | 24 | cnfg_reg_aaa_af_tile_avtive_height | R/W | 10'h5f | u9 | [8:0] | AF tile active height(odd Number only) | REG_AAA_STATS_AF_Y_TILE_ACTIVE_HEIGHT | OK
|  |  | cnfg_reg_aaa_af_y_hor_fil1_mode | R/W | 1'h0--8'hee | u1 | [16] | Horizontal Y filter1 mode | REG_AAA_STATS_AF_Y_HORIZONTAL_FILTER1_MODE | OK
|  |  | cnfg_reg_aaa_af_y_hor_fil1_stg1_en |  | 1'h1--8'hee | u1 | [17] | Horizontal Y filter1 stage1 enable | REG_AAA_STATS_AF_Y_HORIZONTAL_FILTER1_STAGE1_ENABLE | OK
|  |  | cnfg_reg_aaa_af_y_hor_fil1_stg2_en |  | 1'h1--8'hee | u1 | [18] | Horizontal Y filter1 stage2 enable | REG_AAA_STATS_AF_Y_HORIZONTAL_FILTER1_STAGE2_ENABLE | OK
|  |  | cnfg_reg_aaa_af_y_hor_fil1_stg3_en |  | 1'h1--8'hee | u1 | [19] | Horizontal Y filter1 stage3 enable | REG_AAA_STATS_AF_Y_HORIZONTAL_FILTER1_STAGE3_ENABLE | OK
|  |  | cnfg_reg_aaa_af_y_hor_fil2_mode |  | 1'h0--8'hee | u1 | [20] | Horizontal Y filter2 mode | REG_AAA_STATS_AF_Y_HORIZONTAL_FILTER2_MODE | OK
|  |  | cnfg_reg_aaa_af_y_hor_fil2_stg1_en |  | 1'h1--8'hee | u1 | [21] | Horizontal Y filter2 stage1 enable | REG_AAA_STATS_AF_Y_HORIZONTAL_FILTER2_STAGE1_ENABLE | OK
|  |  | cnfg_reg_aaa_af_y_hor_fil2_stg2_en |  | 1'h1--8'hee | u1 | [22] | Horizontal Y filter2 stage2 enable | REG_AAA_STATS_AF_Y_HORIZONTAL_FILTER2_STAGE2_ENABLE | OK
|  |  | cnfg_reg_aaa_af_y_hor_fil2_stg3_en |  | 1'h1--8'hee | u1 | [23] | Horizontal Y filter2 stage3 enable | REG_AAA_STATS_AF_Y_HORIZONTAL_FILTER2_STAGE3_ENABLE | OK
| 0x07 | 26 | cnfg_reg_aaa_af_y_hor_fil1_gain0 | R/W | 8'hbc | u8 | [7:0] | AF horizontal Y filter1 gain0 | REG_AAA_STATS_AF_Y_HORIZONTAL_FILTER1_GAIN | NOK | RTL only different on gain0
|  |  | cnfg_reg_aaa_af_y_hor_fil1_gain1 | R/W | 10'h1d3 | u10 | [25:16] | AF horizontal Y filter1 gain1
| 0x08 | 26 | cnfg_reg_aaa_af_y_hor_fil1_gain2 | R/W | 10'h315 | u10 | [9:0] | AF horizontal Y filter1 gain2
|  |  | cnfg_reg_aaa_af_y_hor_fil1_gain3 | R/W | 10'h177 | u10 | [25:16] | AF horizontal Y filter1 gain3
| 0x09 | 26 | cnfg_reg_aaa_af_y_hor_fil1_gain4 | R/W | 10'h348 | u10 | [9:0] | AF horizontal Y filter1 gain4
|  |  | cnfg_reg_aaa_af_y_hor_fil1_gain5 | R/W | 10'h114 | u10 | [25:16] | AF horizontal Y filter1 gain5
| 0x0a | 32 | cnfg_reg_aaa_af_y_hor_fil1_gain6 | R/W | 10'h332 | u10 | [9:0] | AF horizontal Y filter1 gain6
|  |  | cnfg_reg_aaa_af_y_hor_fil1_shift0 | R/W | 4'h7--16'h227 | u4 | [19:16] | AF horizontal Y filter1 shift0
|  |  | cnfg_reg_aaa_af_y_hor_fil1_shift1 |  | 4'h2--16'h227 | u4 | [23:20] | AF horizontal Y filter1 shift1
|  |  | cnfg_reg_aaa_af_y_hor_fil1_shift2 |  | 4'h2--16'h227 | u4 | [27:24] | AF horizontal Y filter1 shift2
|  |  | cnfg_reg_aaa_af_y_hor_fil1_shift3 |  | 4'h0--16'h227 | u4 | [31:28] | AF horizontal Y filter1 shift3 | REG_AAA_STATS_AF_Y_HORIZONTAL_FILTER1_SHIFT | OK
| 0x0b | 27 | cnfg_reg_aaa_af_y_hor_fil1_bias_offset | R/W | 12'h0 | u12 | [11:0] | AF Y horizontal filter1 bias offset | REG_AAA_STATS_AF_Y_HORIZONTAL_FILTER1_BIAS_OFFSET | OK
|  |  | cnfg_reg_aaa_af_y_hor_fil1_thresh | R/W | 11'h0 | u11 | [26:16] | AF Y horizontal filter1 threshold | REG_AAA_STATS_AF_Y_HORIZONTAL_FILTER1_THRESH | OK
| 0x0c | 29 | cnfg_reg_aaa_af_y_ver_fil1_thresh | R/W | 11'h64 | u11 | [10:0] | AF Y vertical filter1 threshold | REG_AAA_STATS_AF_Y_VERTICAL_FILTER1_THRESH | OK
|  |  | cnfg_reg_aaa_af_y_tile_fv1_hor_shift | R/W | 5'h8--13'h1fe8 | u5 | [20:16] | AF Y tile FV1 horizontal shift | REG_AAA_STATS_AF_Y_TILE_FV1_HORIZONTAL_SHIFT | NOK | OK
|  |  | cnfg_reg_aaa_af_y_tile_fv1_hor_weight |  | 8'hff--13'h1fe8 | u8 | [28:21] | AF Y tile FV1 horizontal weight | REG_AAA_STATS_AF_Y_TILE_FV1_HORIZONTAL_WEIGHT | NOK | OK
| 0x0d | 24 | cnfg_reg_aaa_af_y_tile_fv1_ver_shift | R/W | 5'h0--13'h0 | u5 | [4:0] | AF Y tile FV1 vertical shift | REG_AAA_STATS_AF_Y_TILE_FV1_VERTICAL_SHIFT | NOK | OK
|  |  | cnfg_reg_aaa_af_y_tile_fv1_ver_weight |  | 8'h0--13'h0 | u8 | [12:5] | AF Y tile FV1 vertical weight | REG_AAA_STATS_AF_Y_TILE_FV1_VERTICAL_WEIGHT | NOK | OK
|  |  | cnfg_reg_aaa_af_y_hor_fil2_gain0 | R/W | 8'hbc | u8 | [23:16] | AF Y horizontal filter2 gain0 | REG_AAA_STATS_AF_Y_HORIZONTAL_FILTER2_GAIN | NOK | RTL only different on gain0
| 0x0e | 26 | cnfg_reg_aaa_af_y_hor_fil2_gain1 | R/W | 10'h1d3 | u10 | [9:0] | AF Y horizontal filter2 gain1
|  |  | cnfg_reg_aaa_af_y_hor_fil2_gain2 | R/W | 10'h315 | u10 | [25:16] | AF Y horizontal filter2 gain2
| 0x0f | 26 | cnfg_reg_aaa_af_y_hor_fil2_gain3 | R/W | 10'h177 | u10 | [9:0] | AF Y horizontal filter2 gain3
|  |  | cnfg_reg_aaa_af_y_hor_fil2_gain4 | R/W | 10'h348 | u10 | [25:16] | AF Y horizontal filter2 gain4
| 0x10 | 26 | cnfg_reg_aaa_af_y_hor_fil2_gain5 | R/W | 10'h114 | u10 | [9:0] | AF Y horizontal filter2 gain5
|  |  | cnfg_reg_aaa_af_y_hor_fil2_gain6 | R/W | 10'h332 | u10 | [25:16] | AF Y horizontal filter2 gain6
| 0x11 | 28 | cnfg_reg_aaa_af_y_hor_fil2_shift0 | R/W | 4'h7--16'h227 | u4 | [3:0] | AF Y horizontal filter2 shift0
|  |  | cnfg_reg_aaa_af_y_hor_fil2_shift1 |  | 4'h2--16'h227 | u4 | [7:4] | AF Y horizontal filter2 shift1
|  |  | cnfg_reg_aaa_af_y_hor_fil2_shift2 |  | 4'h2--16'h227 | u4 | [11:8] | AF Y horizontal filter2 shift2
|  |  | cnfg_reg_aaa_af_y_hor_fil2_shift3 |  | 4'h0--16'h227 | u4 | [15:12] | AF Y horizontal filter2 shift3 | REG_AAA_STATS_AF_Y_HORIZONTAL_FILTER2_SHIFT | OK
|  |  | cnfg_reg_aaa_af_y_hor_fil2_bias_offset | R/W | 12'h0 | u12 | [27:16] | AF Y horizontal filter2 bias offset | REG_AAA_STATS_AF_Y_HORIZONTAL_FILTER2_BIAS_OFFSET | OK
| 0x12 | 27 | cnfg_reg_aaa_af_y_hor_fil2_thresh | R/W | 11'h0 | u11 | [10:0] | AF Y horizontal filter2 threshold | REG_AAA_STATS_AF_Y_HORIZONTAL_FILTER2_THRESH | OK
|  |  | cnfg_reg_aaa_af_y_ver_fil2_thresh | R/W | 11'h64 | u11 | [26:16] | AF Y vertical filter2 threshold | REG_AAA_STATS_AF_Y_VERTICAL_FILTER2_THRESH | OK
| 0x13 | 29 | cnfg_reg_aaa_af_y_tile_fv2_hor_shift | R/W | 5'h8--13'h1fe8 | u5 | [4:0] | AF Y tile FV2 horizontal shift | REG_AAA_STATS_AF_Y_TILE_FV2_HORIZONTAL_SHIFT | NOK | OK
|  |  | cnfg_reg_aaa_af_y_tile_fv2_hor_weight |  | 8'hff--13'h1fe8 | u8 | [12:5] | AF Y tile FV2 horizontal weight | REG_AAA_STATS_AF_Y_TILE_FV2_HORIZONTAL_WEIGHT | NOK | OK
|  |  | cnfg_reg_aaa_af_y_tile_fv2_ver_shift | R/W | 5'h0--13'h0 | u5 | [20:16] | AF Y tile FV2 vertical shift | REG_AAA_STATS_AF_Y_TILE_FV2_VERTICAL_SHIFT | NOK | OK
|  |  | cnfg_reg_aaa_af_y_tile_fv2_ver_weight |  | 8'h0--13'h0 | u8 | [28:21] | AF Y tile FV2 vertical weight | REG_AAA_STATS_AF_Y_TILE_FV2_VERTICAL_WEIGHT | NOK | OK
| 0x14 | 18 | cnfg_reg_aaa_af_y_tile_y_shift | R/W | 5'h5 | u5 | [4:0] | AF Y tile shift | REG_AAA_STATS_AF_Y_TILE_Y_SHIFT | OK
|  |  | cnfg_reg_aaa_histogram_mode | R/W | 2'h2 | u2 | [17:16] | Histogram mode | REG_AAA_STATS_HISTOGRAM_MODE | OK
| 0x15 | 28 | cnfg_reg_aaa_histogram_ae_tile_mask0 | R/W | 12'fff | u12 | [11:0] | Histogram AE tile Mask0 | REG_AAA_STATS_HISTOGRAM_AE_TILE_MASK | OK
|  |  | cnfg_reg_aaa_histogram_ae_tile_mask1 | R/W | 12'fff | u12 | [27:16] | Histogram AE tile Mask1
| 0x16 | 28 | cnfg_reg_aaa_histogram_ae_tile_mask2 | R/W | 12'fff | u12 | [11:0] | Histogram AE tile Mask2
|  |  | cnfg_reg_aaa_histogram_ae_tile_mask3 | R/W | 12'fff | u12 | [27:16] | Histogram AE tile Mask3
| 0x17 | 28 | cnfg_reg_aaa_histogram_ae_tile_mask4 | R/W | 12'fff | u12 | [11:0] | Histogram AE tile Mask4
|  |  | cnfg_reg_aaa_histogram_ae_tile_mask5 | R/W | 12'fff | u12 | [27:16] | Histogram AE tile Mask5
| 0x18 | 28 | cnfg_reg_aaa_histogram_ae_tile_mask6 | R/W | 12'fff | u12 | [11:0] | Histogram AE tile Mask6
|  |  | cnfg_reg_aaa_histogram_ae_tile_mask7 | R/W | 12'fff | u12 | [27:16] | Histogram AE tile Mask7
| 0x19 | 0 | aaa_status_no_used | R |  | u4 | [3:0] | no used | NONE | NOK | Read only reg
|  |  | ae_status |  |  | u5 | [8:4] | AE status read | NONE | NOK | Read only reg
|  |  | af_status |  |  | u6 | [14:9] | AF status read | NONE | NOK | Read only reg
|  |  | aaa_ctrl_status_1 | R |  | u13 | [28:16] | aaa contrl status1 read | NONE | NOK | Read only reg
| 0x1a | 0 | aaa_ctrl_status_2 | R |  | u5 | [4:0] | aaa contrl status2 read | NONE | NOK | Read only reg
|  |  | aaa_hist_status_b | R |  | u4 | [19:16] | aaa B histogram status | NONE | NOK | Read only reg
|  |  | aaa_hist_status_g |  |  | u4 | [23:20] | aaa G histogram status | NONE | NOK | Read only reg
|  |  | aaa_hist_status_r |  |  | u4 | [27:24] | aaa R histogram status | NONE | NOK | Read only reg
|  |  | aaa_hist_status_y |  |  | u4 | [31:28] | aaa Y histogram status | NONE | NOK | Read only reg
| 0x1b | 0 | aaa_dbg_vld | R |  | u12 | [11:0] | debug data read,pixel vaild status. | NONE | NOK | Read only reg
| 0x1c-0x1F | 0 | padding

## ISP-DPF_YUV
Group | Physical Register | ENOB | Logical Register | R/W | Default Value | Data Type | Bit Position | Descreption | name inidspdrv_ctrl_reg_a5m.h | result | RTL double check
DPF_YUV 0x100000
General | 0x00 | 27 | cnfg_dpf_yuv_en | R/W | 1'h1 | u1 | [0] | DPF_YUV function enable |  | OK
|  |  | cnfg_dpf_yuv_grad_threshold |  | 11'h64 | u11 | [26:16] | DPF_YUV grad threshold |  | OK
| 0x01 | 24 | cnfg_dpf_yuv_luma_diff_threshold | R/W | 8'h64 | u8 | [7:0] | DPF_YUV luma diff threshold |  | OK
|  |  | cnfg_dpf_yuv_strength | R/W | 8'h0 | u8 | [23:16] | DPF_YUV strength |  | OK
| 0x02 | 24 | cnfg_dpf_yuv_ucoeff | R/W | 8'hcc | u8 | [7:0] | DPF_YUV ucoeff |  | OK
|  |  | cnfg_dpf_yuv_vcoeff | R/W | 8'hff | u8 | [23:16] | DPF_YUV vcoeff |  | OK
| 0x03 | 17 | cnfg_dpf_yuv_lineroffset | R/W | 17'he600 | u17 | [16:0] | DPF_YUV lineroffset |  | OK
| 0x04 | 17 | cnfg_dpf_yuv_decoloroffset | R/W | 16'h0 | u16 | [15:0] | DPF_YUV decoloroffset |  | OK
|  |  | cnfg_dpf_yuv_enhance_enable | R/W | 1'h0 | u1 | [16] | DPF_YUV_enhance_enable |  | OK
| 0x05 | 20 | cnfg_dpf_yuv_grad_min_shift | R/W | 4'h0 | u4 | [3:0] | DPF_YUV_grad_min_shift |  | OK
|  |  | cnfg_dpf_yuv_luma_min_shift | R/W | 4'h0 | u4 | [19:16] | DPF_YUV_luma_min_shift |  | OK
| 0x06-0x1F | 0 | padding

## ISP-CMN
Group | Physical Register | ENOB | Logical Register | R/W | Default Value | Data Type | Bit Position | Descreption | name inidspdrv_ctrl_reg_a5m.h | result | RTL double check
Chroma Median Filter 0x110000
General | 0x00 | 27 | cnfg_reg_enable | R/W | 1'h1 -- 32'h00210001 | u1 | [0] | bypass chroma median filter | REG_CHROMA_MEDIAN_ENABLE | OK
|  |  | cnfg_reg_input_422 | R/W | 1'h0 | u1 | [1] | for 4:2:2 input process odd samples from SOL | REG_CHROMA_MEDIAN_422_INPUT | OK
|  |  | cnfg_reg_ex_blur_en | R/W | 1'h0 | u1 | [2] | enable extream chroma blur | REG_CHROMA_MEDIAN_EX_BLUR_EN | OK
|  |  | cnfg_reg_blur_nolimit_en | R/W | 1'h0 | u1 | [3] | enable no limit extream chroma blur | REG_CHROMA_MEDIAN_BLUR_NO_LIMIT_EN | OK
|  |  | cnfg_reg_sat_thresh0_cb | R/W | 11'h21 -- 32'h00210001 | u11 | [26:16] |  | REG_CHROMA_MEDIAN_SAT_THRESH0_CB | OK
| 0x01 | 27 | cnfg_reg_sat_thresh1_cb | R/W | 11'h51 -- 32'h00210051 | u11 | [10:0] |  | REG_CHROMA_MEDIAN_SAT_THRESH1_CB | OK
|  |  | cnfg_reg_sat_thresh0_cr | R/W | 11'h21 -- 32'h00210051 | u11 | [26:16] |  | REG_CHROMA_MEDIAN_SAT_THRESH0_CR | OK
| 0x02 | 27 | cnfg_reg_sat_thresh1_cr | R/W | 11'h51 -- 32'h00280051 | u11 | [10:0] |  | REG_CHROMA_MEDIAN_SAT_THRESH1_CR | OK
|  |  | cnfg_reg_act_thresh0_cb | R/W | 11'h28 -- 32'h00280051 | u11 | [26:16] |  | REG_CHROMA_MEDIAN_ACT_THRESH0_CB | OK
| 0x03 | 27 | cnfg_reg_act_thresh1_cb | R/W | 11'h82 -- 32'h00280082 | u11 | [10:0] |  | REG_CHROMA_MEDIAN_ACT_THRESH1_CB | OK
|  |  | cnfg_reg_act_thresh0_cr | R/W | 11'h28 -- 32'h00280082 | u11 | [26:16] |  | REG_CHROMA_MEDIAN_ACT_THRESH0_CR | OK
| 0x04 | 32 | cnfg_reg_act_thresh1_cr | R/W | 11'h82 -- 32'h7fba0082 | u11 | [10:0] |  | REG_CHROMA_MEDIAN_ACT_THRESH1_CR | OK
|  |  | cnfg_reg_k0_sat0_cb[0] | R/W | 5'h1a -- 32'h7fba0082 | u5 | [20:16] |  | REG_CHROMA_MEDIAN_K0_CB | OK
|  |  | cnfg_reg_k0_sat0_cb[1] | R/W | 5'h1d | u5 | [25:21]
|  |  | cnfg_reg_k0_sat0_cb[2] | R/W | 5'h1f | u5 | [30:26]
| 0x05 | 31 | cnfg_reg_k0_sat1_cb[0] | R/W | 5'h16 -- 32'h77547b56 | u5 | [4:0]
|  |  | cnfg_reg_k0_sat1_cb[1] | R/W | 5'h1a | u5 | [9:5]
|  |  | cnfg_reg_k0_sat1_cb[2] | R/W | 5'h1e | u5 | [14:10]
|  |  | cnfg_reg_k0_sat2_cb[0] | R/W | 5'h14 -- 32'h77547b56 | u5 | [20:16]
|  |  | cnfg_reg_k0_sat2_cb[1] | R/W | 5'h1a | u5 | [25:21]
|  |  | cnfg_reg_k0_sat2_cb[2] | R/W | 5'h1d | u5 | [30:26]
| 0x06 | 31 | cnfg_reg_k0_sat0_cr[0] | R/W | 5'h1a -- 32'h7b567fba | u5 | [4:0] |  | REG_CHROMA_MEDIAN_K0_CR | OK
|  |  | cnfg_reg_k0_sat0_cr[1] | R/W | 5'h1d | u5 | [9:5]
|  |  | cnfg_reg_k0_sat0_cr[2] | R/W | 5'h1f | u5 | [14:10]
|  |  | cnfg_reg_k0_sat1_cr[0] | R/W | 5'h16 -- 32'h7b567fba | u5 | [20:16]
|  |  | cnfg_reg_k0_sat1_cr[1] | R/W | 5'h1a | u5 | [25:21]
|  |  | cnfg_reg_k0_sat1_cr[2] | R/W | 5'h1e | u5 | [30:26]
| 0x07 | 31 | cnfg_reg_k0_sat2_cr[0] | R/W | 5'h14 -- 32'h7ff67754 | u5 | [4:0]
|  |  | cnfg_reg_k0_sat2_cr[1] | R/W | 5'h1a | u5 | [9:5]
|  |  | cnfg_reg_k0_sat2_cr[2] | R/W | 5'h1d | u5 | [14:10]
|  |  | cnfg_reg_k1_sat0_cb[0] | R/W | 5'h16 -- 32'h7ff67754 | u5 | [20:16] |  | REG_CHROMA_MEDIAN_K1_CB | OK
|  |  | cnfg_reg_k1_sat0_cb[1] | R/W | 5'h1f | u5 | [25:21]
|  |  | cnfg_reg_k1_sat0_cb[2] | R/W | 5'h1f | u5 | [30:26]
| 0x08 | 31 | cnfg_reg_k1_sat1_cb[0] | R/W | 5'h16 -- 32'h7ecf7bb6 | u5 | [4:0]
|  |  | cnfg_reg_k1_sat1_cb[1] | R/W | 5'h1d | u5 | [9:5]
|  |  | cnfg_reg_k1_sat1_cb[2] | R/W | 5'h1e | u5 | [14:10]
|  |  | cnfg_reg_k1_sat2_cb[0] | R/W | 5'hf -- 32'h7ecf7bb6 | u5 | [20:16]
|  |  | cnfg_reg_k1_sat2_cb[1] | R/W | 5'h16 | u5 | [25:21]
|  |  | cnfg_reg_k1_sat2_cb[2] | R/W | 5'h1f | u5 | [30:26]
| 0x09 | 31 | cnfg_reg_k1_sat0_cr[0] | R/W | 5'h16 -- 32'h7bb67ff6 | u5 | [4:0] |  | REG_CHROMA_MEDIAN_K1_CR | OK
|  |  | cnfg_reg_k1_sat0_cr[1] | R/W | 5'h1f | u5 | [9:5]
|  |  | cnfg_reg_k1_sat0_cr[2] | R/W | 5'h1f | u5 | [14:10]
|  |  | cnfg_reg_k1_sat1_cr[0] | R/W | 5'h16 -- 32'h7bb67ff6 | u5 | [20:16]
|  |  | cnfg_reg_k1_sat1_cr[1] | R/W | 5'h1d | u5 | [25:21]
|  |  | cnfg_reg_k1_sat1_cr[2] | R/W | 5'h1e | u5 | [30:26]
| 0x0a | 31 | cnfg_reg_k1_sat2_cr[0] | R/W | 5'hf -- 32'h7fff7ecf | u5 | [4:0]
|  |  | cnfg_reg_k1_sat2_cr[1] | R/W | 5'h16 | u5 | [9:5]
|  |  | cnfg_reg_k1_sat2_cr[2] | R/W | 5'h1f | u5 | [14:10]
|  |  | cnfg_reg_k2_sat0_cb[0] | R/W | 5'h1f -- 32'h7fff7ecf | u5 | [20:16] |  | REG_CHROMA_MEDIAN_K2_CB | OK
|  |  | cnfg_reg_k2_sat0_cb[1] | R/W | 5'h1f | u5 | [25:21]
|  |  | cnfg_reg_k2_sat0_cb[2] | R/W | 5'h1f | u5 | [30:26]
| 0x0b | 31 | cnfg_reg_k2_sat1_cb[0] | R/W | 5'h1d -- 32'h7ffc7ffd | u5 | [4:0]
|  |  | cnfg_reg_k2_sat1_cb[1] | R/W | 5'h1f | u5 | [9:5]
|  |  | cnfg_reg_k2_sat1_cb[2] | R/W | 5'h1f | u5 | [14:10]
|  |  | cnfg_reg_k2_sat2_cb[0] | R/W | 5'h1c -- 32'h7ffc7ffd | u5 | [20:16]
|  |  | cnfg_reg_k2_sat2_cb[1] | R/W | 5'h1f | u5 | [25:21]
|  |  | cnfg_reg_k2_sat2_cb[2] | R/W | 5'h1f | u5 | [30:26]
| 0x0c | 31 | cnfg_reg_k2_sat0_cr[0] | R/W | 5'h1f -- 32'h7ffd7fff | u5 | [4:0] |  | REG_CHROMA_MEDIAN_K2_CR | OK
|  |  | cnfg_reg_k2_sat0_cr[1] | R/W | 5'h1f | u5 | [9:5]
|  |  | cnfg_reg_k2_sat0_cr[2] | R/W | 5'h1f | u5 | [14:10]
|  |  | cnfg_reg_k2_sat1_cr[0] | R/W | 5'h1d -- 32'h7ffd7fff | u5 | [20:16]
|  |  | cnfg_reg_k2_sat1_cr[1] | R/W | 5'h1f | u5 | [25:21]
|  |  | cnfg_reg_k2_sat1_cr[2] | R/W | 5'h1f | u5 | [30:26]
| 0x0d | 31 | cnfg_reg_k2_sat2_cr[0] | R/W | 5'h1c -- 32'h62d37ffc | u5 | [4:0]
|  |  | cnfg_reg_k2_sat2_cr[1] | R/W | 5'h1f | u5 | [9:5]
|  |  | cnfg_reg_k2_sat2_cr[2] | R/W | 5'h1f | u5 | [14:10]
|  |  | cnfg_reg_k3_sat0_cb[0] | R/W | 5'h13 -- 32'h62d37ffc | u5 | [20:16] |  | REG_CHROMA_MEDIAN_K3_CB | OK
|  |  | cnfg_reg_k3_sat0_cb[1] | R/W | 5'h16 | u5 | [25:21]
|  |  | cnfg_reg_k3_sat0_cb[2] | R/W | 5'h18 | u5 | [30:26]
| 0x0e | 31 | cnfg_reg_k3_sat1_cb[0] | R/W | 5'h12 -- 32'h5c705e72 | u5 | [4:0]
|  |  | cnfg_reg_k3_sat1_cb[1] | R/W | 5'h13 | u5 | [9:5]
|  |  | cnfg_reg_k3_sat1_cb[2] | R/W | 5'h17 | u5 | [14:10]
|  |  | cnfg_reg_k3_sat2_cb[0] | R/W | 5'h10 -- 32'h5c705e72 | u5 | [20:16]
|  |  | cnfg_reg_k3_sat2_cb[1] | R/W | 5'h13 | u5 | [25:21]
|  |  | cnfg_reg_k3_sat2_cb[2] | R/W | 5'h16 | u5 | [30:26]
| 0x0f | 31 | cnfg_reg_k3_sat0_cr[0] | R/W | 5'h13 -- 32'h5e7262d3 | u5 | [4:0] |  | REG_CHROMA_MEDIAN_K3_CR | OK
|  |  | cnfg_reg_k3_sat0_cr[1] | R/W | 5'h16 | u5 | [9:5]
|  |  | cnfg_reg_k3_sat0_cr[2] | R/W | 5'h18 | u5 | [14:10]
|  |  | cnfg_reg_k3_sat1_cr[0] | R/W | 5'h12 -- 32'h5e7262d3 | u5 | [20:16]
|  |  | cnfg_reg_k3_sat1_cr[1] | R/W | 5'h13 | u5 | [25:21]
|  |  | cnfg_reg_k3_sat1_cr[2] | R/W | 5'h17 | u5 | [30:26]
| 0x10 | 24 | cnfg_reg_k3_sat2_cr[0] | R/W | 5'h10 -- 32'h00035c70 | u5 | [4:0]
|  |  | cnfg_reg_k3_sat2_cr[1] | R/W | 5'h13 | u5 | [9:5]
|  |  | cnfg_reg_k3_sat2_cr[2] | R/W | 5'h16 | u5 | [14:10]
|  |  | cnfg_reg_ex_blur_delta_1 | R/W | 8'h3 -- 32'h00035c73 | u8 | [23:16] | extream blur delta threshold 1 | REG_CHROMA_MEDIAN_EX_BLUR_DEL_1
| 0x11 | 24 | cnfg_reg_ex_blur_delta_2 | R/W | 8'h5 -- 32'h000a0005 | u9 | [7:0] | extream blur delta threshold 2 | REG_CHROMA_MEDIAN_EX_BLUR_DEL_2
|  |  | cnfg_reg_ex_blur_delta_3 | R/W | 8'ha -- 32'h000a0005 | u10 | [23:16] | extream blur delta threshold 3 | REG_CHROMA_MEDIAN_EX_BLUR_DEL_3
| 0x12 | 32 | cnfg_reg_ex_blur_mul_1 | R/W | 8'h0 -- 32'h01010000 | u11 | [7:0] | extream blur mul 1 | REG_CHROMA_MEDIAN_EX_BLUR_MUL_1
|  |  | cnfg_reg_ex_blur_sft_1 | R/W | 8'h0 | u12 | [15:8] | extream blur sft 1 | REG_CHROMA_MEDIAN_EX_BLUR_SFT_1
|  |  | cnfg_reg_ex_blur_mul_2 | R/W | 8'h1 -- 32'h01010000 | u13 | [23:16] | extream blur mul 2 | REG_CHROMA_MEDIAN_EX_BLUR_MUL_2
|  |  | cnfg_reg_ex_blur_sft_2 | R/W | 8'h1 | u14 | [31:24] | extream blur sft 2 | REG_CHROMA_MEDIAN_EX_BLUR_SFT_2
| 0x13 | 32 | cnfg_reg_ex_blur_mul_3 | R/W | 8'h3 -- 32'h80800203 | u15 | [7:0] | extream blur mul 3 | REG_CHROMA_MEDIAN_EX_BLUR_MUL_3
|  |  | cnfg_reg_ex_blur_sft_3 | R/W | 8'h2 | u16 | [15:8] | extream blur sft 3 | REG_CHROMA_MEDIAN_EX_BLUR_SFT_3
|  |  | cnfg_reg_ex_blur_data_u | R/W | 8'h80 -- 32'h80800203 | u17 | [23:16] | extream blur data u | REG_CHROMA_MEDIAN_EX_BLUR_DATA_U
|  |  | cnfg_reg_ex_blur_data_v | R/W | 8'h80 | u8 | [31:24] | extream blur data v | REG_CHROMA_MEDIAN_EX_BLUR_DATA_V
| 0x14 | 21 | dbg_data_0 | RO |  | u6 | [5:0] | debug data 0: stream signals
|  |  | dbg_data_1 | RO |  | u5 | [20:16] | debug data 1: stream signals A1
| 0x15 | 29 | dbg_data_2 | RO |  | u2 | [1:0] | debug data 2: out_valid_A2
|  |  | dbg_data_3 | RO |  | u13 | [28:16] | debug data 1: stage B signals
| 0x16 | 23 | dbg_data_4 | RO |  | u7 | [9:0] | debug data 1: stage D signals
|  |  | dbg_data_5 | RO |  | u7 | [22:16] | debug data 1: stage D signals
| 0x17 | 26 | dbg_data_6 | RO |  | u7 | [6:0] | debug data 2: stage E
|  |  | dbg_data_7 | RO |  | u10 | [25:16] | debug data 3: data width
| 0x18 | FPGA | dbg_sum_uv(FPGA) | RO |  | u16 | [15:0] | debug FPGA
| 0x19-0x1F | 0 | padding

## ISP-CDS
Group | Physical Register | ENOB | Logical Register | R/W | Default Value | Data Type | Bit Position | Descreption | name inidspdrv_ctrl_reg_a5m.h | result | RTL double check
Chroma Down Sampling Filter 0x120000
General | 0x00 | 2 | cfg_h_dns_enable | R/W | 1'h1 | u1 | [1] | 1:vertical drirectiondownsampling enable 0:vertical drirection downsampling disable | REG_CHROMA_DOWNSAMPLING_VERTICAL_ENABLE | OK | ok
|  |  | cfg_v_dns_enable | R/W | 1'h1 | u1 | [0] | 1:horizontal direction downsampling enable 0:horizontal direction downsampling disable | REG_CHROMA_DOWNSAMPLING_HORIZONTAL_ENABLE | OK | ok
| 0x01 | 16 | dbg_sum_uv | RO | FPGA | u16 | [15:0] | for FPGA
| 0x02 ~ 0x0F |  | padding

## ISP-GMF
Group | Physical Register | ENOB | Logical Register | R/W | Default Value | Data Type | Bit Position | Descreption | name inidspdrv_ctrl_reg_a5m.h | result | RTL double check
Globle Motion Filter 0x130000
General | 0x00 | 2 | cnfg_gmf_YUV_y_enable | R/W |  | u1 | [0]
|  |  | cnfg_gmf_YUV_uv_enable | R/W |  | u1 | [1]
| 0x01 | 22 | cnfg_gmf_YUV_lpf_enable_y | R/W |  | u1 | [0]
|  |  | cnfg_gmf_YUV_lpf_enable_uv | R/W |  | u1 | [9]
|  |  | cnfg_gmf_YUV_lpf_Strength_Y | R/W |  | u8 | [8:1]
|  |  | cnfg_gmf_YUV_lpf_Strength_UV | R/W |  | u8 | [17:10]
| 0x02 | 20 | cnfg_gmf_YUV_lpf_table_y00 | R/W |  | u4 | [3:0]
|  |  | cnfg_gmf_YUV_lpf_table_y01 | R/W |  | u4 | [7:4]
|  |  | cnfg_gmf_YUV_lpf_table_y02 | R/W |  | u4 | [11:8]
|  |  | cnfg_gmf_YUV_lpf_table_y03 | R/W |  | u4 | [15:12]
|  |  | cnfg_gmf_YUV_lpf_table_y04 | R/W |  | u4 | [19:16]
| 0x03 | 20 | cnfg_gmf_YUV_lpf_table_y10 | R/W |  | u4 | [3:0]
|  |  | cnfg_gmf_YUV_lpf_table_y11 | R/W |  | u4 | [7:4]
|  |  | cnfg_gmf_YUV_lpf_table_y12 | R/W |  | u4 | [11:8]
|  |  | cnfg_gmf_YUV_lpf_table_y13 | R/W |  | u4 | [15:12]
|  |  | cnfg_gmf_YUV_lpf_table_y14 | R/W |  | u4 | [19:16]
| 0x04 | 20 | cnfg_gmf_YUV_lpf_table_y20 | R/W |  | u4 | [3:0]
|  |  | cnfg_gmf_YUV_lpf_table_y21 | R/W |  | u4 | [7:4]
|  |  | cnfg_gmf_YUV_lpf_table_y22 | R/W |  | u4 | [11:8]
|  |  | cnfg_gmf_YUV_lpf_table_y23 | R/W |  | u4 | [15:12]
|  |  | cnfg_gmf_YUV_lpf_table_y24 | R/W |  | u4 | [19:16]
| 0x05 | 20 | cnfg_gmf_YUV_lpf_table_y30 | R/W |  | u4 | [3:0]
|  |  | cnfg_gmf_YUV_lpf_table_y31 | R/W |  | u4 | [7:4]
|  |  | cnfg_gmf_YUV_lpf_table_y32 | R/W |  | u4 | [11:8]
|  |  | cnfg_gmf_YUV_lpf_table_y33 | R/W |  | u4 | [15:12]
|  |  | cnfg_gmf_YUV_lpf_table_y34 | R/W |  | u4 | [19:16]
| 0x06 |  | cnfg_gmf_YUV_lpf_table_shift_y | R/W |  | u16 | [15:0]
|  |  | cnfg_gmf_YUV_lpf_table_shift_uv | R/W |  | u16 | [31:16]
| 0x07 | 20 | cnfg_gmf_YUV_lpf_table_uv00 | R/W |  | u4 | [3:0]
|  |  | cnfg_gmf_YUV_lpf_table_uv01 | R/W |  | u4 | [7:4]
|  |  | cnfg_gmf_YUV_lpf_table_uv02 | R/W |  | u4 | [11:8]
|  |  | cnfg_gmf_YUV_lpf_table_uv03 | R/W |  | u4 | [15:12]
|  |  | cnfg_gmf_YUV_lpf_table_uv04 | R/W |  | u4 | [19:16]
| 0x08 | 20 | cnfg_gmf_YUV_lpf_table_uv10 | R/W |  | u4 | [3:0]
|  |  | cnfg_gmf_YUV_lpf_table_uv11 | R/W |  | u4 | [7:4]
|  |  | cnfg_gmf_YUV_lpf_table_uv12 | R/W |  | u4 | [11:8]
|  |  | cnfg_gmf_YUV_lpf_table_uv13 | R/W |  | u4 | [15:12]
|  |  | cnfg_gmf_YUV_lpf_table_uv14 | R/W |  | u4 | [19:16]
| 0x09 | 20 | cnfg_gmf_YUV_lpf_table_uv20 | R/W |  | u4 | [3:0]
|  |  | cnfg_gmf_YUV_lpf_table_uv21 | R/W |  | u4 | [7:4]
|  |  | cnfg_gmf_YUV_lpf_table_uv22 | R/W |  | u4 | [11:8]
|  |  | cnfg_gmf_YUV_lpf_table_uv23 | R/W |  | u4 | [15:12]
|  |  | cnfg_gmf_YUV_lpf_table_uv24 | R/W |  | u4 | [19:16]
| 0x0a | 20 | cnfg_gmf_YUV_lpf_table_uv30 | R/W |  | u4 | [3:0]
|  |  | cnfg_gmf_YUV_lpf_table_uv31 | R/W |  | u4 | [7:4]
|  |  | cnfg_gmf_YUV_lpf_table_uv32 | R/W |  | u4 | [11:8]
|  |  | cnfg_gmf_YUV_lpf_table_uv33 | R/W |  | u4 | [15:12]
|  |  | cnfg_gmf_YUV_lpf_table_uv34 | R/W |  | u4 | [19:16]
| 0x0b | 32 | apb_debug_data0 | RO |  | u16 | [15:0]
|  |  | apb_debug_data1 | RO |  | u16 | [31:16]
| 0x0c | 32 | cnfg_gmf_YUV_MaxMinStrength_y | R/W |  | u8 | [7:0]
|  |  | cnfg_gmf_YUV_MaxMinStrength_uv | R/W |  | u8 | [23:16]
|  |  | cnfg_gmf_YUV_DiffModeStrength_y | R/W |  | u8 | [15:8]
|  |  | cnfg_gmf_YUV_DiffModeStrength_uv | R/W |  | u8 | [31:24]
| 0x0d | 32 | cnfg_gmf_YUV_diffThreshold_y | R/W |  | u8 | [7:0]
|  |  | cnfg_gmf_YUV_diffDivFactor_y | R/W |  | u16 | [31:16]
| 0x0e | 32 | cnfg_gmf_YUV_diffThreshold_uv | R/W |  | u8 | [7:0]
|  |  | cnfg_gmf_YUV_diffDivFactor_uv | R/W |  | u16 | [31:16]
| 0x0f | 16 | cnfg_gmf_YUV_mvSelect | R/W |  | u2 | [1:0]
|  |  | cnfg_gmf_YUV_mvChromaSelect | R/W |  | u2 | [2:3]
|  |  | cnfg_gmf_YUV_mvScaleByLumaEnable | R/W |  | u1 | [4]
|  |  | cnfg_gmf_YUV_mvBinaryzationThreshold | R/W |  | u8 | [12:5]
| 0x10~0x1f | 32 | cnfg_gmf_YUV_mvMappingTable_Y | R/W |  | u8 |  | 4行16列表格，按z-scan顺序，从低到高排列: 0x10: {03,02,01,00},0x11: {07,06,05,04}……
| 0x20~0x2f | 32 | cnfg_gmf_YUV_mvMappingTable_UV | R/W |  | u8
| 0x30~0x3f | 32 | cnfg_gmf_YUV_mvStrengthTable | R/W |  | u8
| 0x40 |  | cnfg_gmf_YUV_weightUpLimit | R/W |  | u8 | [7:0]
|  |  | cnfg_gmf_YUV_weightUpLimitValue | R/W |  | u8 | [15:8]
|  |  | cnfg_gmf_YUV_weightDownLimit | R/W |  | u8 | [23:16]
|  |  | cnfg_gmf_YUV_weightDownLimitValue | R/W |  | u8 | [31:24]

## ISP-CMF
Group | Physical Register | ENOB | Logical Register | R/W | Default Value | Data Type | Bit Position | Descreption | name inidspdrv_ctrl_reg_a5m.h | result | RTL double check
Bilateral Filter 0x140000
General | 0x00 | 9 | cnfg_reg_cmf_enable | R/W | 1'b1 | u1 | [3] | cmf enable
|  |  | cnfg_reg_cmf_strength | R/W | 8'h0 | u8 | [11:4] | cmf_strength
| 0x01 | 16 | fpga_sum_y | RO | 16'h0 | u16 | [15:0] | sum of y for fpga debug

## ISP-BLF
Group | Physical Register | ENOB | Logical Register | R/W | Default Value | Data Type | Bit Position | Descreption | name inidspdrv_ctrl_reg_a5m.h | result | RTL double check
Bilateral Filter 0x150000
General | 0x00 | 16 | cnfg_reg_blf_y_enable | R/W | 1'b1 --32'h 00000007 | u1 | [0] | blf y enable
|  |  | cnfg_reg_blf_c_enable | R/W | 1'b1 | u1 | [1] | blf_c_enable
|  |  | cnfg_reg_blf_use_mv | R/W | 1'b1 | u1 | [2] | blf use mv enable
|  |  | cnfg_reg_cmf_enable | R/W | 1'b1 | u1 | [3] | cmf enable(software convention)实际RTL中cnfg_reg_cmf_enable不存在
|  |  | cnfg_reg_cmf_strength | R/W | 8'h0 | u8 | [11:4] | cmf_strength实际RTL中cnfg_reg_cmf_enable不存在
|  |  | default | R/W | 4'h0 | u4 | [15:12] | default
| 0x01 | 32 | cnfg_reg_blf_simS_w | R/W | 16'hf2ff -- 32'hcce5f2ff | u16 | [15:0] | blf spatial distribution coeffcient0&1 -weak
|  |  | cnfg_reg_blf_simS_w | R/W | 16'hcce5 | u16 | [31:16] | blf spatial distribution coeffcient2&3 -weak
| 0x02 | 32 | cnfg_reg_blf_simS_w | R/W | 16'ha4c1 -- 32'hf2ffa4c1 | u16 | [15:0] | blf spatial distribution coeffcient4&5 -weak
|  |  | cnfg_reg_blf_simS_s | R/W | 16'hf2ff | u16 | [31:16] | blf spatial distribution coeffcient0&1 -strong
| 0x03 | 32 | cnfg_reg_blf_simS_s | R/W | 16'hcce5 -- 32'ha4c1cce5 | u16 | [15:0] | blf spatial distribution coeffcient2&3 -strong
|  |  | cnfg_reg_blf_simS_s | R/W | 16'ha4c1 | u16 | [31:16] | blf spatial distribution coeffcient4&5 -strong
| 0x04 | 32 | cnfg_reg_blf_simR_w | R/W | 16'hfbff -- 32'hd7eda4c1 | u16 | [15:0] | blf pix_diff distribution table0&1 -weak
|  |  | cnfg_reg_blf_simR_w | R/W | 16'hd7ed | u16 | [31:16] | blf pix_diff distribution table2&3 -weak
| 0x05 | 32 | cnfg_reg_blf_simR_w | R/W | 16'h9ebc -- 32'h64809ebc | u16 | [15:0] | blf pix_diff distribution table4&5 -weak
|  |  | cnfg_reg_blf_simR_w | R/W | 16'h6480 | u16 | [31:16] | blf pix_diff distribution table6&7 -weak
| 0x06 | 32 | cnfg_reg_blf_simR_w | R/W | 16'h364b -- 32'h1925364b | u16 | [15:0] | blf pix_diff distribution table8&9 -weak
|  |  | cnfg_reg_blf_simR_w | R/W | 16'h1925 | u16 | [31:16] | blf pix_diff distribution table10&11 -weak
| 0x07 | 32 | cnfg_reg_blf_simR_w | R/W | 16'ha10 -- 32'h03060a10 | u16 | [15:0] | blf pix_diff distribution table12&13 -weak
|  |  | cnfg_reg_blf_simR_w | R/W | 16'h306 | u16 | [31:16] | blf pix_diff distribution table14&15 -weak
| 0x08 | 32 | cnfg_reg_blf_simR_w | R/W | 16'h102 -- 32'h00000102 | u16 | [15:0] | blf pix_diff distribution table16&17 -weak
|  |  | cnfg_reg_blf_simR_w | R/W | 16'h0 | u16 | [31:16] | blf pix_diff distribution table18&19 -weak
| 0x09 | 32 | cnfg_reg_blf_simR_w | R/W | 16'h0 -- 32'h0 | u16 | [15:0] | blf pix_diff distribution table20&21 -weak
|  |  | cnfg_reg_blf_simR_w | R/W | 16'h0 | u16 | [31:16] | blf pix_diff distribution table22&23 -weak
| 0x0a | 32 | cnfg_reg_blf_simR_w | R/W | 16'h0-- 32'h0 | u16 | [15:0] | blf pix_diff distribution table24&25 -weak
|  |  | cnfg_reg_blf_simR_w | R/W | 16'h0 | u16 | [31:16] | blf pix_diff distribution table26&27 -weak
| 0x0b | 32 | cnfg_reg_blf_simR_w | R/W | 16'h0 -- 32'h0 | u16 | [15:0] | blf pix_diff distribution table28&29 -weak
|  |  | cnfg_reg_blf_simR_w | R/W | 16'h0 | u16 | [31:16] | blf pix_diff distribution table30&31 -weak
| 0x0c | 32 | cnfg_reg_blf_simR_w | R/W | 16'h0 -- 32'h0 | u16 | [15:0] | blf pix_diff distribution table32&33 -weak
|  |  | cnfg_reg_blf_simR_w | R/W | 16'h0 | u16 | [31:16] | blf pix_diff distribution table34&35 -weak
| 0x0d | 32 | cnfg_reg_blf_simR_w | R/W | 16'h0 -- 32'h0 | u16 | [15:0] | blf pix_diff distribution table36&37 -weak
|  |  | cnfg_reg_blf_simR_w | R/W | 16'h0 | u16 | [31:16] | blf pix_diff distribution table38&39 -weak
| 0x0e | 32 | cnfg_reg_blf_simR_w | R/W | 16'h0 -- 32'h0 | u16 | [15:0] | blf pix_diff distribution table40&41 -weak
|  |  | cnfg_reg_blf_simR_w | R/W | 16'h0 | u16 | [31:16] | blf pix_diff distribution table42&43 -weak
| 0x0f | 32 | cnfg_reg_blf_simR_w | R/W | 16'h0 -- 32'h0 | u16 | [15:0] | blf pix_diff distribution table44&45 -weak
|  |  | cnfg_reg_blf_simR_w | R/W | 16'h0 | u16 | [31:16] | blf pix_diff distribution table46&47 -weak
| 0x10 | 32 | cnfg_reg_blf_simR_s | R/W | 16'hffff --32'hfcfeffff | u16 | [15:0] | blf pix_diff distribution table0&1 -strong
|  |  | cnfg_reg_blf_simR_s | R/W | 16'hfcfe | u16 | [31:16] | blf pix_diff distribution table2&3 -strong
| 0x11 | 32 | cnfg_reg_blf_simR_s | R/W | 16'hf6f9 -- 32'hedf1f6f9 | u16 | [15:0] | blf pix_diff distribution table4&5 -strong
|  |  | cnfg_reg_blf_simR_s | R/W | 16'hedf1 | u16 | [31:16] | blf pix_diff distribution table6&7 -strong
| 0x12 | 32 | cnfg_reg_blf_simR_s | R/W | 16'he1e7 -- 32'hd3dae1e7 | u16 | [15:0] | blf pix_diff distribution table8&9 -strong
|  |  | cnfg_reg_blf_simR_s | R/W | 16'hd3da | u16 | [31:16] | blf pix_diff distribution table10&11 -strong
| 0x13 | 32 | cnfg_reg_blf_simR_s | R/W | 16'hc4cc -- 32'hb3bcc4cc | u16 | [15:0] | blf pix_diff distribution table12&13 -strong
|  |  | cnfg_reg_blf_simR_s | R/W | 16'hb3bc | u16 | [31:16] | blf pix_diff distribution table14&15 -strong
| 0x14 | 32 | cnfg_reg_blf_simR_s | R/W | 16'h99ab -- 32'h778899ab | u16 | [15:0] | blf pix_diff distribution table16&17 -strong
|  |  | cnfg_reg_blf_simR_s | R/W | 16'h7788 | u16 | [31:16] | blf pix_diff distribution table18&19 -strong
| 0x15 | 32 | cnfg_reg_blf_simR_s | R/W | 16'h5867 -- 32'h3e4a5867 | u16 | [15:0] | blf pix_diff distribution table20&21 -strong
|  |  | cnfg_reg_blf_simR_s | R/W | 16'h3e4a | u16 | [31:16] | blf pix_diff distribution table22&23 -strong
| 0x16 | 32 | cnfg_reg_blf_simR_s | R/W | 16'h2133 -- 32'h0c142133 | u16 | [15:0] | blf pix_diff distribution table24&25 -strong
|  |  | cnfg_reg_blf_simR_s | R/W | 16'hc14 | u16 | [31:16] | blf pix_diff distribution table26&27 -strong
| 0x17 | 32 | cnfg_reg_blf_simR_s | R/W | 16'h306 --32'h00010306 | u16 | [15:0] | blf pix_diff distribution table28&29 -strong
|  |  | cnfg_reg_blf_simR_s | R/W | 16'h1 | u16 | [31:16] | blf pix_diff distribution table30&31 -strong
| 0x18 | 32 | cnfg_reg_blf_simR_s | R/W | 16'h0 -- 32'h0 | u16 | [15:0] | blf pix_diff distribution table32&33 -strong
|  |  | cnfg_reg_blf_simR_s | R/W | 16'h0 | u16 | [31:16] | blf pix_diff distribution table34&35 -strong
| 0x19 | 32 | cnfg_reg_blf_simR_s | R/W | 16'h0 -- 32'h0 | u16 | [15:0] | blf pix_diff distribution table36&37 -strong
|  |  | cnfg_reg_blf_simR_s | R/W | 16'h0 | u16 | [31:16] | blf pix_diff distribution table38&39 -strong
| 0x1a | 32 | cnfg_reg_blf_simR_s | R/W | 16'h0 -- 32'h0 | u16 | [15:0] | blf pix_diff distribution table40&41 -strong
|  |  | cnfg_reg_blf_simR_s | R/W | 16'h0 | u16 | [31:16] | blf pix_diff distribution table42&43 -strong
| 0x1b | 32 | cnfg_reg_blf_simR_s | R/W | 16'h0 -- 32'h0 | u16 | [15:0] | blf pix_diff distribution table44&45 -strong
|  |  | cnfg_reg_blf_simR_s | R/W | 16'h0 | u16 | [31:16] | blf pix_diff distribution table46&47 -strong
| 0x1c | FPGA | chk_sum_y | R |  | u16 | [15:0] | dbg_data for FPGA
|  |  | chk_sum_uv | R |  | u16 | [31:16] | dgb_data for FPGA
| 0x1d ~ 0x1F |  | padding

## ISP-LCE
Group | Physical Register | ENOB | Logical Register | R/W | Default Value | Data Type | Bit Position | Descreption | name inidspdrv_ctrl_reg_a5m.h | result | RTL double check
Local Contrast Enhancement 0x160000
| 0x00 | 32 | cnfg_reg_lce_enable | R/W | 0x3 | u2 | [1:0] | local contrast enahncement enable
|  |  | cnfg_reg_pre_lut_en | R/W | 0x0 | u1 | [2] | pre LUT enable
|  |  | cnfg_reg_pm_en | R/W | 0x0 | u1 | [3] | PM enable
|  |  | cnfg_reg_mv_scan_en | R/W | 0x0 | u1 | [4] | MV scan enable
|  |  | cnfg_reg_disp_mv_en | R/W | 0x0 | u1 | [5] | display MV info enable
|  |  | cnfg_reg_padding_num | R/W | 0x8 | u8 | [13:6] | padding num
|  |  | cnfg_reg_dual_vin_en | R/W | 0x0 | u1 | [14] | dual vin enable
|  |  | cnfg_reg_stream_split_en | R/W | 0x0 | u1 | [15] | split screen enable
|  |  | cnfg_reg_pre_hist_scan_en | R/W | 0x1 | u1 | [16] | pre hist scan enable
|  |  | cnfg_reg_pre_hist_scan_frame | R/W | 0x0 | u1 | [17] | pre hist scan all frame
|  |  | cnfg_reg_pre_hist_scan_id | R/W | 0x0 | u4 | [21:18] | pre hist scan one block id
|  |  | cnfg_reg_post_hist_scan_en | R/W | 0x1 | u1 | [22] | post hist scan enable
|  |  | cnfg_reg_post_hist_scan_frame | R/W | 0x0 | u1 | [23] | post hist scan all frame
|  |  | cnfg_reg_post_hist_scan_id | R/W | 0x0 | u4 | [27:24] | post hist scan one block id
|  |  | cnfg_reg_hist_scan_sft | R/W | 0x0 | u1 | [28] | scan hist data truncate way
|  |  | cnfg_reg_sensor_id | R/W | 0x0 | u1 | [29] | sensor id
|  |  | cnfg_reg_stream_split_num | R/W | 0x0 | u2 | [31:30] | Non-real-time screen split number,0:1 screen, 1:2 screens, 2:3 screens
| 0x01 | 32 | cnfg_reg_res_width | R/W | 0x77f | u12 | [11:0] | image resolution width
|  |  | cnfg_reg_res_height | R/W | 0x437 | u12 | [27:16] | image resolution height
| 0x02 | 32 | cnfg_reg_lce_range | R/W | 0xb4 | u8 | [7:0] | contrast range
|  |  | cnfg_reg_lce_guard | R/W | 0x14 | u8 | [15:8] | contrast guard
|  |  | cnfg_reg_lce_range_th1 | R/W | 0x19 | u6 | [21:16] | range threshold1
|  |  | cnfg_reg_lce_range_th2 | R/W | 0xf | u6 | [29:24] | range threshold2
| 0x03 | 32 | cnfg_reg_lce_min_th | R/W | 0x8 | u8 | [7:0] | min threshold1
|  |  | cnfg_reg_lce_max_th | R/W | 0x8 | u8 | [15:8] | max threshold2
|  |  | cnfg_reg_lce_minb_range | R/W | 0x10 | u8 | [23:16] | minb range
|  |  | cnfg_reg_lce_maxb_range | R/W | 0x10 | u8 | [31:24] | maxb range
| 0x04 | 32 | cnfg_reg_lce_delta_th | R/W | 0x0 | u8 | [7:0] | delta_threshold
|  |  | cnfg_reg_lce_contrast | R/W | 0xce | u8 | [15:8] | contrast
|  |  | cnfg_reg_lce_cutlimit | R/W | 0x0 | u16 | [31:16] | cutlimit
| 0x05 | 32 | cnfg_reg_lce_alpha | R/W | 0x0 | u16 | [15:0] | contrast alpha
|  |  | cnfg_reg_lce_sud_th | R/W | 0x0 | u5 | [20:16] | sud threshold
|  |  | cnfg_reg_lce_sud_sum_th | R/W | 0x0 | u8 | [31:24] | sud sum threshold
| 0x06 | 32 | cnfg_reg_lce_delta_disable | R/W | 0x0 | u1 | [0] | delta disable
|  |  | cnfg_reg_lce_index | R/W | 0x0 | u4 | [4:1] | Debug block index
|  |  | cnfg_reg_lce_search_th | R/W | 0x0 | u5 | [9:5] | search threshold
|  |  | cnfg_reg_pm_y_gain | R/W | 0x0 | u8 | [23:16] | pm y gain
|  |  | cnfg_reg_pm_y_shift | R/W | 0x0 | u4 | [31:28] | pm y shift
| 0x07 | 32 | cnfg_reg_pm_u_gain | R/W | 0x0 | u8 | [7:0] | Pm u gain
|  |  | cnfg_reg_pm_u_shift | R/W | 0x0 | u4 | [15:12] | Pm u shift
|  |  | cnfg_reg_pm_v_gain | R/W | 0x0 | u8 | [23:16] | Pm v gain
|  |  | cnfg_reg_pm_v_shift | R/W | 0x0 | u4 | [31:28] | Pm v shift
| 0x08 | 32 | cnfg_reg_pm_y_offset | R/W | 0x0 | u9 | [8:0] | pm y offset
|  |  | cnfg_reg_pm_u_offset | R/W | 0x0 | u9 | [24:16] | pm u offset
| 0x09 | 32 | cnfg_reg_pm_v_offset | R/W | 0x0 | u9 | [8:0] | pm v offset
|  |  | cnfg_mv_statis_th | R/W | 0x0 | u8 | [23:16] | mv statis threshold
| 0x00a | 0 | dbg_mk_map0[15:0] | RO | 0x0 | u16 | [15:0] | debug info for make_mapping
|  |  | dbg_mk_map0[31:16] | RO | 0x0 | u16 | [31:16] | debug info for make_mapping
| 0x00b | 0 | dbg_mk_map1[15:0] | RO | 0x0 | u16 | [15:0] | debug info for make_mapping
|  |  | dbg_mk_map1[31:16] | RO | 0x0 | u16 | [31:16] | debug info for make_mapping
| 0x00c | 0 | dbg_mk_map2[15:0] | RO | 0x0 | u16 | [15:0] | debug info for make_mapping
|  |  | dbg_mk_map2[31:16] | RO | 0x0 | u16 | [31:16] | debug info for make_mapping
| 0x00d | 0 | dbg_mk_map3[15:0] | RO | 0x0 | u16 | [15:0] | debug info for make_mapping
|  |  | dbg_mk_map3[31:16] | RO | 0x0 | u16 | [31:16] | debug info for make_mapping
| 0x00e | 0 | dbg_mk_map4[15:0] | RO | 0x0 | u16 | [15:0] | debug info for make_mapping
|  |  | dbg_mk_map4[31:16] | RO | 0x0 | u16 | [31:16] | debug info for make_mapping
| 0x00f | 0 | dbg_mk_map5[15:0] | RO | 0x0 | u16 | [15:0] | debug info for make_mapping
| 0x010 | 0 | dbg_mk_lut0 | RO | 0x0 | u16 | [15:0] | debug info for make lut
|  |  | dbg_mk_lut1 | RO | 0x0 | u16 | [31:16] | debug info for make lut
| 0x011 | 0 | dbg_mk_hist0 | RO | 0x0 | u16 | [15:0] | debug info for make hist
|  |  | dbg_mk_hist1 | RO | 0x0 | u16 | [31:16] | debug info for make hist
| 0x012 | 0 | dbg_pm | RO | 0x0 | u16 | [15:0] | debug info for pm
|  |  | dbg_lce_pipe | RO | 0x0 | u16 | [31:16] | debug info for pipe
| 0x013 | FPGA | chk_sum_y | RO |  | u16 | [15:0] | chk_sum_y
|  |  | chk_sum_uv | RO |  | u16 | [31:16] | chk_sum_uv
| 0x14-0x1F | 0 | reserved
| 0x20-0x9F | 32 | cnfg_ram_lut | R/W | 0x0 | u16 |  | Pre-lut table & pre-hist statist
| 0xa0-0x1f6 | 32 | cnfg_ram_pm_mask | R/W | 0x0 | u16 |  | PM mask bit
| 0x1F7 |  | reserved
| 0x1F8-0x277 | 0 | Post-histgram statist result | RO | 0x0 | u16 |  | Post-histgram statist result
| 0x278-0x27F | 0 | padding

## ISP-LRS
Group | Physical Register | ENOB | Logical Register | R/W | Default Value | Data Type | Bit Position | Descreption | name inidspdrv_ctrl_reg_a5m.h | result | RTL double check
Luma Resampling Filter 0x170000
| 0x00 | 32 | cnfg_luma_polyphase_ctrl_0 | R/W | 0x5 | u1 | [0] | vertical resampling enable | REG_MAIN_RESAMPLE_LUMA_VERTICAL_ENABLE | OK
|  |  | cnfg_luma_polyphase_ctrl_1 |  |  | u1 | [1] | vertical shift, 1: shift 6 bit; 0: shift 7 bit | REG_MAIN_RESAMPLE_LUMA_COEFF_VERTICAL_SHIFT | OK
|  |  | cnfg_luma_polyphase_ctrl_2 |  |  | u1 | [2] | horizontal resampling enable | REG_MAIN_RESAMPLE_LUMA_HORIZONTAL_ENABLE | OK
|  |  | cnfg_luma_polyphase_ctrl_3 |  |  | u1 | [3] | horizontal shift, 1: shift 6 bit; 0: shift 7 bit | REG_MAIN_RESAMPLE_LUMA_COEFF_HORIZONTAL_SHIFT | OK
|  |  | cnfg_luma_polyphase_ctrl_4 |  |  | u1 | [4] | force 4 tap vertical enable：建议配成0。如果配成1，将强制使用垂直方向4tap模式（可能导致和c不一致） | REG_MAIN_RESAMPLE_LUMA_FORCE_4TAP_VERTICAL_ENABLE | OK
|  |  | cnfg_luma_polyphase_ctrl_5 |  |  | u1 | [5] | horizontal luma warp enable | REG_MAIN_RESAMPLE_LUMA_WARP_HORIZONTAL_LUMA_ENABLE | NOK | OK
|  |  | cnfg_luma_polyphase_ctrl_6 |  |  | u1 | [6] | loose enable
General |  |  | cnfg_luma_polyphase_ctrl_7 |  |  | u10 |  | Reserved
|  |  | cnfg_luma_polyphase_horizontal_output_width | R/W | 0xb3 | u12 | [27:16] | luma hor output width - 1 | REG_MAIN_RESAMPLE_LUMA_OUTPUT_WIDTH | OK
| 0x01 | 29 | cnfg_luma_polyphase_horizontal_phase_inc_int | R/W | 0x1 | u3 | [2:0] | luma hor scale phase increment integer，无符号数 | REG_MAIN_RESAMPLE_LUMA_PHASE_INCREMENT_HORIZONTAL | OK
|  |  | cnfg_luma_polyphase_horizontal_phase_inc_frac | R/W | 0x0 | u13 | [28:16] | luma hor scale phase increment fraction，无符号数 | REG_MAIN_RESAMPLE_LUMA_PHASE_INCREMENT_HORIZONTAL_FRAC | OK
| 0x02 | 29 | cnfg_luma_polyphase_horizontal_init_int | R/W | 0x0 | u13 | [12:0] | luma hor scale initial phase integer，带符号数 | REG_MAIN_RESAMPLE_LUMA_INITIAL_PHASE_HORIZONTAL | OK
|  |  | cnfg_luma_polyphase_horizontal_init_frac | R/W | 0x100 | u13 | [28:16] | luma hor scale initial phase fraction，带符号数，符号位在*_init_int[12]上 | REG_MAIN_RESAMPLE_LUMA_INITIAL_PHASE_HORIZONTAL_FRAC | OK
| 0x03 | 19 | cnfg_luma_polyphase_vertical_output_height | R/W | 0x77 | u13 | [12:0] | luma ver output height - 1 | REG_MAIN_RESAMPLE_LUMA_OUTPUT_HEIGHT | OK
|  |  | cnfg_luma_polyphase_vertical_phase_inc_int | R/W | 0x1 | u3 | [18:16] | luma ver scale phase increment integer，无符号数 | REG_MAIN_RESAMPLE_LUMA_PHASE_INCREMENT_VERTICAL | OK
| 0x04 | 30 | cnfg_luma_polyphase_vertical_phase_inc_frac | R/W | 0x0 | u13 | [12:0] | luma ver scale phase increment fraction，无符号数 | REG_MAIN_RESAMPLE_LUMA_PHASE_INCREMENT_VERTICAL_FRAC | OK
|  |  | cnfg_luma_polyphase_vertical_init_int | R/W | 0x0 | u14 | [29:16] | luma ver scale initial phase integer，带符号数 | REG_MAIN_RESAMPLE_LUMA_INITIAL_PHASE_VERTICAL | OK
| 0x05 | 19 | cnfg_luma_polyphase_vertical_init_frac | R/W | 0x100 | u13 | [12:0] | luma ver scale initial phase fraction，无符号数 | REG_MAIN_RESAMPLE_LUMA_INITIAL_PHASE_VERTICAL_FRAC | OK
|  |  | cnfg_luma_polyphase_vertical_delay | R/W | 0x0 | u3 | [18:16] | luma ver delay，配置>=1时，启用delay_line的功能。 delay_line有2种模式：50%效率模式和行延迟模式。 bypass模式：delay[2:0]==0; 行延迟模式：delay[2:0]∈[1,5],且delay[2:0]*out_width<9600; 50%效率模式：delay[2:0]>=6，或者(delay[2:0]-1)*out_width>=9600; 其他配置：行延迟和50%效率模式的组合情况。 比如输出列宽=3072，配置delay[2:0]=3，就固定为行延迟模式：延迟3行输出； 如果配置delay[2:0]>=5，就固定为50%效率模式；否则配置为0，delay_line不使能 | RTL_MAIN_RESAMPLE_LUMA_NUM_DELAY_LINES | OK
| 0x06 | 32 | cnfg_luma_polyphase_horizontal_phase_init_skew | R/W | 0x0 | u14 | [13:0] | luma hor initial phase skew，带符号数，行起始位置增量斜率。精度2^-13 | REG_MAIN_RESAMPLE_LUMA_INITIAL_PHASE_SKEW_HORIZONTAL | OK
|  |  | cnfg_luma_polyphase_horizontal_phase_inc_skew_low | R/W | 0x0 | u16 | [31:16] | luma hor phase increment skew[15:0]，带符号数,符号位在skew_high_h[6] | REG_MAIN_RESAMPLE_LUMA_PHASE_INCREMENT_SKEW_HORIZONTAL | OK
| 0x07 | 32 | cnfg_luma_polyphase_horizontal_phase_inc_skew_high | R/W | 0x0 | u7 | [6:0] | luma hor phase increment skew[22:16]，带符号数，每列phase_inc_h的斜率 {high_h,lowLh}的精度：2^-22 | REG_MAIN_RESAMPLE_LUMA_PHASE_INCREMENT_SKEW_HORIZONTAL_MSB | OK
|  |  | cnfg_luma_polyphase_vertical_phase_inc_skew_low | R/W | 0x0 | u16 | [31:16] | luma ver phase increment skew[15:0]，带符号数,符号位在skew_high_v[6] | REG_MAIN_RESAMPLE_LUMA_PHASE_INCREMENT_SKEW_VERTICAL | OK
| 0x08 | 21 | cnfg_luma_polyphase_vertical_phase_inc_skew_high | R/W | 0x0 | u7 | [6:0] | luma ver phase increment skew[22:16]，带符号数，每行phase_inc_v的斜率 {high_v,low_v}的精度：2^-22。不能配置过大，垂直缩放，不支持行location回退 | REG_MAIN_RESAMPLE_LUMA_PHASE_INCREMENT_SKEW_VERTICAL_MSB | OK
|  |  | cnfg_luma_horizontal_warp_grid_width | R/W | 0x0 | u5 | [20:16] | luma hor grid width | REG_MAIN_RESAMPLE_LUMA_WARP_GRID_ARRAY_WIDTH | OK
| 0x09 | 22 | cnfg_luma_horizontal_warp_grid_height | R/W | 0x0 | u6 | [5:0] | luma hor grid height | REG_MAIN_RESAMPLE_LUMA_WARP_GRID_ARRAY_HEIGHT | OK
|  |  | cnfg_luma_horizontal_warp_grid_spacing | R/W | 0x0 | u6 | [21:16] | luma hor grid space | REG_MAIN_RESAMPLE_LUMA_WARP_HORIZONTAL_PASS_HORIZONTAL_GRID_SPACING_EXPONENT REG_MAIN_RESAMPLE_LUMA_WARP_HORIZONTAL_PASS_VERTICAL_GRID_SPACING_EXPONENT | OK
| 0x0a | 28 | cnfg_luma_horizontal_warp_vector_format | R/W | 0x0 | u2 | [1:0] | luma hor grid vector format | REG_MAIN_RESAMPLE_LUMA_WARP_GRID_VECTOR_FORMAT | NOK | pending
|  |  | cnfg_luma_polyphase_loose_length | RW | 0x0 | u12 | [27:16] | luma polyphass loose length，配合loose enable使用。 如果使能loose enable，且配置loose_length为非0值，将启用loose功能： 出口方向：每个行尾（非帧尾）固定连续反压(loose_length+1)拍，用来降低效率。
| 0x0b-0x0F | 0 | reserved
| 0x10 | 0 | register read_0 | R |  | u16 | [15:0] | horizontal phase increment | NONE | NOK | read only register
|  |  | register read_1 | R |  | u13 | [28:16] | the fractional part of horizontal phase position | NONE | NOK
| 0x11 | 0 | register read_2 | R |  | u12 | [11:0] | horizontal current pixel | NONE | NOK
|  |  | register read_3 | R |  | u1 | [26] | filter in stall | NONE | NOK
|  |  | register read_4 |  |  | u1 | [25] | horizontal in stall | NONE | NOK
|  |  | register read_5 |  |  | u1 | [24] | horizontal out stall | NONE | NOK
|  |  | register read_6 |  |  | u2 | [17:16] | grid state; 00:wait config; 01:request vector; 10:wait datapath;11:clean up | NONE | NOK
| 0x12 | 0 | register read_7 | R |  | u16 | [15:0] | vertical phase increment | NONE | NOK
|  |  | register read_8 | R |  | u13 | [28:16] | the fractional part of vertical phase position | NONE | NOK
| 0x13 | 0 | register read_9 | R |  | u14 | [13:0] | vertical current line | NONE | NOK
|  |  | register read_10 | R |  | u1 | [26] | vertical in stall | NONE | NOK
|  |  | register read_11 |  |  | u1 | [25] | vertical out stall | NONE | NOK
|  |  | register read_12 |  |  | u1 | [24] | filter out stall | NONE | NOK
|  |  | register read_13 |  |  | u4 | [19:16] | vertical state;0000:config ;0010:wait for data; 0100:active;1000:drain pipe. | NONE | NOK
| 0x14 | 0 | register read_14 | R |  | u16 | [15:0] | lbist[15:0] | NONE | NOK
|  |  | register read_15 | R |  | u16 | [31:16] | lbist[31:16] | NONE
| 0x15 |  | md5_dbg_register_0 | R |  | u32 | [31:0] | md5_dbg_register[31:0]
| 0x16 |  | md5_dbg_register_1 | R |  | u32 | [31:0] | md5_dbg_register[63:32]
| 0x17 |  | md5_dbg_register_2 | R |  | u32 | [31:0] | md5_dbg_register[95:64]
| 0x18 |  | md5_dbg_register_3 | R |  | u32 | [31:0] | md5_dbg_register[127:96]
| 0x15-0x1F | 0 | reserved
| 0x20 | 32 | creg_resampling_hcoeff_0 | R/W | 0x000 | u8 | [7:0] | phase 0 hcoeff 0 | REG_MAIN_RESAMPLE_LUMA_COEFF_HORIZONTAL | NOK | taps diff
|  |  | creg_resampling_hcoeff_1 |  |  | u8 | [15:8] | phase 0 hcoeff 1
|  |  | creg_resampling_hcoeff_2 | R/W | 0x17f | u8 | [23:16] | phase 0 hcoeff 2
|  |  | creg_resampling_hcoeff_3 |  |  | u8 | [31:24] | phase 0 hcoeff 3
| 0x21 | 16 | creg_resampling_hcoeff_4 | R/W | 0x000 | u8 | [7:0] | phase 0 hcoeff 4
|  |  | creg_resampling_hcoeff_5 |  |  | u8 | [15:8] | phase 0 hcoeff 5
| 0x22 | 32 | creg_resampling_hcoeff_6 | R/W | 0xFB01 | u8 | [7:0] | phase 1 hcoeff 0
|  |  | creg_resampling_hcoeff_7 |  |  | u8 | [15:8] | phase 1 hcoeff 1
|  |  | creg_resampling_hcoeff_8 | R/W | 0x67F | u8 | [23:16] | phase 1 hcoeff 2
|  |  | creg_resampling_hcoeff_9 |  |  | u8 | [31:24] | phase 1 hcoeff 3
| 0x23 | 16 | creg_resampling_hcoeff_10 | R/W | 0xFF | u8 | [7:0] | phase 1 hcoeff 4
|  |  | creg_resampling_hcoeff_11 |  |  | u8 | [15:8] | phase 1 hcoeff 5
| 0x24 | 32 | creg_resampling_hcoeff_12 | R/W | 0xF701 | u8 | [7:0] | phase 2 hcoeff 0
|  |  | creg_resampling_hcoeff_13 |  |  | u8 | [15:8] | phase 2 hcoeff 1
|  |  | creg_resampling_hcoeff_14 | R/W | 0xE7C | u8 | [23:16] | phase 2 hcoeff 2
|  |  | creg_resampling_hcoeff_15 |  |  | u8 | [31:24] | phase 2 hcoeff 3
| 0x25 | 16 | creg_resampling_hcoeff_16 | R/W | 0xFE | u8 | [7:0] | phase 2 hcoeff 4
|  |  | creg_resampling_hcoeff_17 |  |  | u8 | [15:8] | phase 2 hcoeff 5
| 0x26 | 32 | creg_resampling_hcoeff_18 | R/W | 0xF402 | u8 | [7:0] | phase 3 hcoeff 0
|  |  | creg_resampling_hcoeff_19 |  |  | u8 | [15:8] | phase 3 hcoeff 1
|  |  | creg_resampling_hcoeff_20 | R/W | 0x1678 | u8 | [23:16] | phase 3 hcoeff 2
|  |  | creg_resampling_hcoeff_21 |  |  | u8 | [31:24] | phase 3 hcoeff 3
| 0x27 | 16 | creg_resampling_hcoeff_22 | R/W | 0xFC | u8 | [7:0] | phase 3 hcoeff 4
|  |  | creg_resampling_hcoeff_23 |  |  | u8 | [15:8] | phase 3 hcoeff 5
| 0x28 | 32 | creg_resampling_hcoeff_24 | R/W | 0xF202 | u8 | [7:0] | phase 4 hcoeff 0
|  |  | creg_resampling_hcoeff_25 |  |  | u8 | [15:8] | phase 4 hcoeff 1
|  |  | creg_resampling_hcoeff_26 | R/W | 0x2072 | u8 | [23:16] | phase 4 hcoeff 2
|  |  | creg_resampling_hcoeff_27 |  |  | u8 | [31:24] | phase 4 hcoeff 3
| 0x29 | 16 | creg_resampling_hcoeff_28 | R/W | 0xFA | u8 | [7:0] | phase 4 hcoeff 4
|  |  | creg_resampling_hcoeff_29 |  |  | u8 | [15:8] | phase 4 hcoeff 5
| 0x2a | 32 | creg_resampling_hcoeff_30 | R/W | 0xF202 | u8 | [7:0] | phase 5 hcoeff 0
|  |  | creg_resampling_hcoeff_31 |  |  | u8 | [15:8] | phase 5 hcoeff 1
|  |  | creg_resampling_hcoeff_32 | R/W | 0x2A68 | u8 | [23:16] | phase 5 hcoeff 2
|  |  | creg_resampling_hcoeff_33 |  |  | u8 | [31:24] | phase 5 hcoeff 3
| 0x2b | 16 | creg_resampling_hcoeff_34 | R/W | 0x1F9 | u8 | [7:0] | phase 5 hcoeff 4
|  |  | creg_resampling_hcoeff_35 |  |  | u8 | [15:8] | phase 5 hcoeff 5
| 0x2c | 32 | creg_resampling_hcoeff_36 | R/W | 0xF202 | u8 | [7:0] | phase 6 hcoeff 0
|  |  | creg_resampling_hcoeff_37 |  |  | u8 | [15:8] | phase 6 hcoeff 1
|  |  | creg_resampling_hcoeff_38 | R/W | 0x355F | u8 | [23:16] | phase 6 hcoeff 2
|  |  | creg_resampling_hcoeff_39 |  |  | u8 | [31:24] | phase 6 hcoeff 3
| 0x2d | 16 | creg_resampling_hcoeff_40 | R/W | 0x1F7 | u8 | [7:0] | phase 6 hcoeff 4
|  |  | creg_resampling_hcoeff_41 |  |  | u8 | [15:8] | phase 6 hcoeff 5
| 0x2e | 32 | creg_resampling_hcoeff_42 | R/W | 0xF202 | u8 | [7:0] | phase 7 hcoeff 0
|  |  | creg_resampling_hcoeff_43 |  |  | u8 | [15:8] | phase 7 hcoeff 1
|  |  | creg_resampling_hcoeff_44 | R/W | 0x4056 | u8 | [23:16] | phase 7 hcoeff 2
|  |  | creg_resampling_hcoeff_45 |  |  | u8 | [31:24] | phase 7 hcoeff 3
| 0x2f | 16 | creg_resampling_hcoeff_46 | R/W | 0x1F5 | u8 | [7:0] | phase 7 hcoeff 4
|  |  | creg_resampling_hcoeff_47 |  |  | u8 | [15:8] | phase 7 hcoeff 5
| 0x30 | 32 | creg_resampling_hcoeff_48 | R/W | 0xF401 | u8 | [7:0] | phase 8 hcoeff 0
|  |  | creg_resampling_hcoeff_49 |  |  | u8 | [15:8] | phase 8 hcoeff 1
|  |  | creg_resampling_hcoeff_50 | R/W | 0x4B4B | u8 | [23:16] | phase 8 hcoeff 2
|  |  | creg_resampling_hcoeff_51 |  |  | u8 | [31:24] | phase 8 hcoeff 3
| 0x31 | 16 | creg_resampling_hcoeff_52 | R/W | 0x1F4 | u8 | [7:0] | phase 8 hcoeff 4
|  |  | creg_resampling_hcoeff_53 |  |  | u8 | [15:8] | phase 8 hcoeff 5
| 0x32 | 32 | creg_resampling_hcoeff_54 | R/W | 0xF501 | u8 | [7:0] | phase 9 hcoeff 0
|  |  | creg_resampling_hcoeff_55 |  |  | u8 | [15:8] | phase 9 hcoeff 1
|  |  | creg_resampling_hcoeff_56 | R/W | 0x5640 | u8 | [23:16] | phase 9 hcoeff 2
|  |  | creg_resampling_hcoeff_57 |  |  | u8 | [31:24] | phase 9 hcoeff 3
| 0x33 | 16 | creg_resampling_hcoeff_58 | R/W | 0x2F2 | u8 | [7:0] | phase 9 hcoeff 4
|  |  | creg_resampling_hcoeff_59 |  |  | u8 | [15:8] | phase 9 hcoeff 5
| 0x34 | 32 | creg_resampling_hcoeff_60 | R/W | 0xF701 | u8 | [7:0] | phase 10 hcoeff 0
|  |  | creg_resampling_hcoeff_61 |  |  | u8 | [15:8] | phase 10 hcoeff 1
|  |  | creg_resampling_hcoeff_62 | R/W | 0x5F35 | u8 | [23:16] | phase 10 hcoeff 2
|  |  | creg_resampling_hcoeff_63 |  |  | u8 | [31:24] | phase 10 hcoeff 3
| 0x35 | 16 | creg_resampling_hcoeff_64 | R/W | 0x2F2 | u8 | [7:0] | phase 10 hcoeff 4
|  |  | creg_resampling_hcoeff_65 |  |  | u8 | [15:8] | phase 10 hcoeff 5
| 0x36 | 32 | creg_resampling_hcoeff_66 | R/W | 0xF901 | u8 | [7:0] | phase 11 hcoeff 0
|  |  | creg_resampling_hcoeff_67 |  |  | u8 | [15:8] | phase 11 hcoeff 1
|  |  | creg_resampling_hcoeff_68 | R/W | 0x682A | u8 | [23:16] | phase 11 hcoeff 2
|  |  | creg_resampling_hcoeff_69 |  |  | u8 | [31:24] | phase 11 hcoeff 3
| 0x37 | 16 | creg_resampling_hcoeff_70 | R/W | 0x2F2 | u8 | [7:0] | phase 11 hcoeff 4
|  |  | creg_resampling_hcoeff_71 |  |  | u8 | [15:8] | phase 11 hcoeff 5
| 0x38 | 32 | creg_resampling_hcoeff_72 | R/W | 0xFA00 | u8 | [7:0] | phase 12 hcoeff 0
|  |  | creg_resampling_hcoeff_73 |  |  | u8 | [15:8] | phase 12 hcoeff 1
|  |  | creg_resampling_hcoeff_74 | R/W | 0x7220 | u8 | [23:16] | phase 12 hcoeff 2
|  |  | creg_resampling_hcoeff_75 |  |  | u8 | [31:24] | phase 12 hcoeff 3
| 0x39 | 16 | creg_resampling_hcoeff_76 | R/W | 0x2F2 | u8 | [7:0] | phase 12 hcoeff 4
|  |  | creg_resampling_hcoeff_77 |  |  | u8 | [15:8] | phase 12 hcoeff 5
| 0x3a | 32 | creg_resampling_hcoeff_78 | R/W | 0xFC00 | u8 | [7:0] | phase 13 hcoeff 0
|  |  | creg_resampling_hcoeff_79 |  |  | u8 | [15:8] | phase 13 hcoeff 1
|  |  | creg_resampling_hcoeff_80 | R/W | 0x7816 | u8 | [23:16] | phase 13 hcoeff 2
|  |  | creg_resampling_hcoeff_81 |  |  | u8 | [31:24] | phase 13 hcoeff 3
| 0x3b | 16 | creg_resampling_hcoeff_82 | R/W | 0x2F4 | u8 | [7:0] | phase 13 hcoeff 4
|  |  | creg_resampling_hcoeff_83 |  |  | u8 | [15:8] | phase 13 hcoeff 5
| 0x3c | 32 | creg_resampling_hcoeff_84 | R/W | 0xFE00 | u8 | [7:0] | phase 14 hcoeff 0
|  |  | creg_resampling_hcoeff_85 |  |  | u8 | [15:8] | phase 14 hcoeff 1
|  |  | creg_resampling_hcoeff_86 | R/W | 0x7C0E | u8 | [23:16] | phase 14 hcoeff 2
|  |  | creg_resampling_hcoeff_87 |  |  | u8 | [31:24] | phase 14 hcoeff 3
| 0x3d | 16 | creg_resampling_hcoeff_88 | R/W | 0x1F7 | u8 | [7:0] | phase 14 hcoeff 4
|  |  | creg_resampling_hcoeff_89 |  |  | u8 | [15:8] | phase 14 hcoeff 5
| 0x3e | 32 | creg_resampling_hcoeff_90 | R/W | 0xFF00 | u8 | [7:0] | phase 15 hcoeff 0
|  |  | creg_resampling_hcoeff_91 |  |  | u8 | [15:8] | phase 15 hcoeff 1
|  |  | creg_resampling_hcoeff_92 | R/W | 0x7F06 | u8 | [23:16] | phase 15 hcoeff 2
|  |  | creg_resampling_hcoeff_93 |  |  | u8 | [31:24] | phase 15 hcoeff 3
| 0x3f | 16 | creg_resampling_hcoeff_94 | R/W | 0x1FB | u8 | [7:0] | phase 15 hcoeff 4
|  |  | creg_resampling_hcoeff_95 |  |  | u8 | [15:8] | phase 15 hcoeff 5
| 0x40 | 16 | creg_resampling_vcoeff_0 | R/W | 0x000 | u8 | [7:0] | phase 0 vcoeff 0 | REG_MAIN_RESAMPLE_LUMA_COEFF_VERTICAL | NOK | taps diff
|  |  | creg_resampling_vcoeff_1 |  |  | u8 | [15:8] | phase 0 vcoeff 1
|  |  | creg_resampling_vcoeff_2 | R/W | 0x17f | u8 | [23:16] | phase 0 vcoeff 2
|  |  | creg_resampling_vcoeff_3 |  |  | u8 | [31:24] | phase 0 vcoeff 3
| 0x41 | 16 | creg_resampling_vcoeff_4 | R/W | 0x000 | u8 | [7:0] | phase 0 vcoeff 4
|  |  | creg_resampling_vcoeff_5 |  |  | u8 | [15:8] | phase 0 vcoeff 5
| 0x42 | 32 | creg_resampling_vcoeff_6 | R/W | 0xFB01 | u8 | [7:0] | phase 1 vcoeff 0
|  |  | creg_resampling_vcoeff_7 |  |  | u8 | [15:8] | phase 1 vcoeff 1
|  |  | creg_resampling_vcoeff_8 | R/W | 0x67F | u8 | [23:16] | phase 1 vcoeff 2
|  |  | creg_resampling_vcoeff_9 |  |  | u8 | [31:24] | phase 1 vcoeff 3
| 0x43 | 16 | creg_resampling_vcoeff_10 | R/W | 0xFF | u8 | [7:0] | phase 1 vcoeff 4
|  |  | creg_resampling_vcoeff_11 |  |  | u8 | [15:8] | phase 1 vcoeff 5
| 0x44 | 32 | creg_resampling_vcoeff_12 | R/W | 0xF701 | u8 | [7:0] | phase 2 vcoeff 0
|  |  | creg_resampling_vcoeff_13 |  |  | u8 | [15:8] | phase 2 vcoeff 1
|  |  | creg_resampling_vcoeff_14 | R/W | 0xE7C | u8 | [23:16] | phase 2 vcoeff 2
|  |  | creg_resampling_vcoeff_15 |  |  | u8 | [31:24] | phase 2 vcoeff 3
| 0x45 | 16 | creg_resampling_vcoeff_16 | R/W | 0xFE | u8 | [7:0] | phase 2 vcoeff 4
|  |  | creg_resampling_vcoeff_17 |  |  | u8 | [15:8] | phase 2 vcoeff 5
| 0x46 | 32 | creg_resampling_vcoeff_18 | R/W | 0xF402 | u8 | [7:0] | phase 3 vcoeff 0
|  |  | creg_resampling_vcoeff_19 |  |  | u8 | [15:8] | phase 3 vcoeff 1
|  |  | creg_resampling_vcoeff_20 | R/W | 0x1678 | u8 | [23:16] | phase 3 vcoeff 2
|  |  | creg_resampling_vcoeff_21 |  |  | u8 | [31:24] | phase 3 vcoeff 3
| 0x47 | 16 | creg_resampling_vcoeff_22 | R/W | 0xFC | u8 | [7:0] | phase 3 vcoeff 4
|  |  | creg_resampling_vcoeff_23 |  |  | u8 | [15:8] | phase 3 vcoeff 5
| 0x48 | 32 | creg_resampling_vcoeff_24 | R/W | 0xF202 | u8 | [7:0] | phase 4 vcoeff 0
|  |  | creg_resampling_vcoeff_25 |  |  | u8 | [15:8] | phase 4 vcoeff 1
|  |  | creg_resampling_vcoeff_26 | R/W | 0x2072 | u8 | [23:16] | phase 4 vcoeff 2
|  |  | creg_resampling_vcoeff_27 |  |  | u8 | [31:24] | phase 4 vcoeff 3
| 0x49 | 16 | creg_resampling_vcoeff_28 | R/W | 0xFA | u8 | [7:0] | phase 4 vcoeff 4
|  |  | creg_resampling_vcoeff_29 |  |  | u8 | [15:8] | phase 4 vcoeff 5
| 0x4a | 32 | creg_resampling_vcoeff_30 | R/W | 0xF202 | u8 | [7:0] | phase 5 vcoeff 0
|  |  | creg_resampling_vcoeff_31 |  |  | u8 | [15:8] | phase 5 vcoeff 1
|  |  | creg_resampling_vcoeff_32 | R/W | 0x2A68 | u8 | [23:16] | phase 5 vcoeff 2
|  |  | creg_resampling_vcoeff_33 |  |  | u8 | [31:24] | phase 5 vcoeff 3
| 0x4b | 16 | creg_resampling_vcoeff_34 | R/W | 0x1F9 | u8 | [7:0] | phase 5 vcoeff 4
|  |  | creg_resampling_vcoeff_35 |  |  | u8 | [15:8] | phase 5 vcoeff 5
| 0x4c | 32 | creg_resampling_vcoeff_36 | R/W | 0xF202 | u8 | [7:0] | phase 6 vcoeff 0
|  |  | creg_resampling_vcoeff_37 |  |  | u8 | [15:8] | phase 6 vcoeff 1
|  |  | creg_resampling_vcoeff_38 | R/W | 0x355F | u8 | [23:16] | phase 6 vcoeff 2
|  |  | creg_resampling_vcoeff_39 |  |  | u8 | [31:24] | phase 6 vcoeff 3
| 0x4d | 16 | creg_resampling_vcoeff_40 | R/W | 0x1F7 | u8 | [7:0] | phase 6 vcoeff 4
|  |  | creg_resampling_vcoeff_41 |  |  | u8 | [15:8] | phase 6 vcoeff 5
| 0x4e | 32 | creg_resampling_vcoeff_42 | R/W | 0xF202 | u8 | [7:0] | phase 7 vcoeff 0
|  |  | creg_resampling_vcoeff_43 |  |  | u8 | [15:8] | phase 7 vcoeff 1
|  |  | creg_resampling_vcoeff_44 | R/W | 0x4056 | u8 | [23:16] | phase 7 vcoeff 2
|  |  | creg_resampling_vcoeff_45 |  |  | u8 | [31:24] | phase 7 vcoeff 3
| 0x4f | 16 | creg_resampling_vcoeff_46 | R/W | 0x1F5 | u8 | [7:0] | phase 7 vcoeff 4
|  |  | creg_resampling_vcoeff_47 |  |  | u8 | [15:8] | phase 7 vcoeff 5
| 0x50 | 32 | creg_resampling_vcoeff_48 | R/W | 0xF401 | u8 | [7:0] | phase 8 vcoeff 0
|  |  | creg_resampling_vcoeff_49 |  |  | u8 | [15:8] | phase 8 vcoeff 1
|  |  | creg_resampling_vcoeff_50 | R/W | 0x4B4B | u8 | [23:16] | phase 8 vcoeff 2
|  |  | creg_resampling_vcoeff_51 |  |  | u8 | [31:24] | phase 8 vcoeff 3
| 0x51 | 16 | creg_resampling_vcoeff_52 | R/W | 0x1F4 | u8 | [7:0] | phase 8 vcoeff 4
|  |  | creg_resampling_vcoeff_53 |  |  | u8 | [15:8] | phase 8 vcoeff 5
| 0x52 | 32 | creg_resampling_vcoeff_54 | R/W | 0xF501 | u8 | [7:0] | phase 9 vcoeff 0
|  |  | creg_resampling_vcoeff_55 |  |  | u8 | [15:8] | phase 9 vcoeff 1
|  |  | creg_resampling_vcoeff_56 | R/W | 0x5640 | u8 | [23:16] | phase 9 vcoeff 2
|  |  | creg_resampling_vcoeff_57 |  |  | u8 | [31:24] | phase 9 vcoeff 3
| 0x53 | 16 | creg_resampling_vcoeff_58 | R/W | 0x2F2 | u8 | [7:0] | phase 9 vcoeff 4
|  |  | creg_resampling_vcoeff_59 |  |  | u8 | [15:8] | phase 9 vcoeff 5
| 0x54 | 32 | creg_resampling_vcoeff_60 | R/W | 0xF701 | u8 | [7:0] | phase 10 vcoeff 0
|  |  | creg_resampling_vcoeff_61 |  |  | u8 | [15:8] | phase 10 vcoeff 1
|  |  | creg_resampling_vcoeff_62 | R/W | 0x5F35 | u8 | [23:16] | phase 10 vcoeff 2
|  |  | creg_resampling_vcoeff_63 |  |  | u8 | [31:24] | phase 10 vcoeff 3
| 0x55 | 16 | creg_resampling_vcoeff_64 | R/W | 0x2F2 | u8 | [7:0] | phase 10 vcoeff 4
|  |  | creg_resampling_vcoeff_65 |  |  | u8 | [15:8] | phase 10 vcoeff 5
| 0x56 | 32 | creg_resampling_vcoeff_66 | R/W | 0xF901 | u8 | [7:0] | phase 11 vcoeff 0
|  |  | creg_resampling_vcoeff_67 |  |  | u8 | [15:8] | phase 11 vcoeff 1
|  |  | creg_resampling_vcoeff_68 | R/W | 0x682A | u8 | [23:16] | phase 11 vcoeff 2
|  |  | creg_resampling_vcoeff_69 |  |  | u8 | [31:24] | phase 11 vcoeff 3
| 0x57 | 16 | creg_resampling_vcoeff_70 | R/W | 0x2F2 | u8 | [7:0] | phase 11 vcoeff 4
|  |  | creg_resampling_vcoeff_71 |  |  | u8 | [15:8] | phase 11 vcoeff 5
| 0x58 | 32 | creg_resampling_vcoeff_72 | R/W | 0xFA00 | u8 | [7:0] | phase 12 vcoeff 0
|  |  | creg_resampling_vcoeff_73 |  |  | u8 | [15:8] | phase 12 vcoeff 1
|  |  | creg_resampling_vcoeff_74 | R/W | 0x7220 | u8 | [23:16] | phase 12 vcoeff 2
|  |  | creg_resampling_vcoeff_75 |  |  | u8 | [31:24] | phase 12 vcoeff 3
| 0x59 | 16 | creg_resampling_vcoeff_76 | R/W | 0x2F2 | u8 | [7:0] | phase 12 vcoeff 4
|  |  | creg_resampling_vcoeff_77 |  |  | u8 | [15:8] | phase 12 vcoeff 5
| 0x5a | 32 | creg_resampling_vcoeff_78 | R/W | 0xFC00 | u8 | [7:0] | phase 13 vcoeff 0
|  |  | creg_resampling_vcoeff_79 |  |  | u8 | [15:8] | phase 13 vcoeff 1
|  |  | creg_resampling_vcoeff_80 | R/W | 0x7816 | u8 | [23:16] | phase 13 vcoeff 2
|  |  | creg_resampling_vcoeff_81 |  |  | u8 | [31:24] | phase 13 vcoeff 3
| 0x5b | 16 | creg_resampling_vcoeff_82 | R/W | 0x2F4 | u8 | [7:0] | phase 13 vcoeff 4
|  |  | creg_resampling_vcoeff_83 |  |  | u8 | [15:8] | phase 13 vcoeff 5
| 0x5c | 32 | creg_resampling_vcoeff_84 | R/W | 0xFE00 | u8 | [7:0] | phase 14 vcoeff 0
|  |  | creg_resampling_vcoeff_85 |  |  | u8 | [15:8] | phase 14 vcoeff 1
|  |  | creg_resampling_vcoeff_86 | R/W | 0x7C0E | u8 | [23:16] | phase 14 vcoeff 2
|  |  | creg_resampling_vcoeff_87 |  |  | u8 | [31:24] | phase 14 vcoeff 3
| 0x5d | 16 | creg_resampling_vcoeff_88 | R/W | 0x1F7 | u8 | [7:0] | phase 14 vcoeff 4
|  |  | creg_resampling_vcoeff_89 |  |  | u8 | [15:8] | phase 14 vcoeff 5
| 0x5e | 32 | creg_resampling_vcoeff_90 | R/W | 0xFF00 | u8 | [7:0] | phase 15 vcoeff 0
|  |  | creg_resampling_vcoeff_91 |  |  | u8 | [15:8] | phase 15 vcoeff 1
|  |  | creg_resampling_vcoeff_92 | R/W | 0x7F06 | u8 | [23:16] | phase 15 vcoeff 2
|  |  | creg_resampling_vcoeff_93 |  |  | u8 | [31:24] | phase 15 vcoeff 3
| 0x5f | 16 | creg_resampling_vcoeff_94 | R/W | 0x1FB | u8 | [7:0] | phase 15 vcoeff 4
|  |  | creg_resampling_vcoeff_95 |  |  | u8 | [15:8] | phase 15 vcoeff 5
| 0xBF-0x9F | 0 | reserved
H Warp Vector | 0x100 | 32 | vector mem (1536/2 registers) | R/W | ? | u16 |  | grid vector 0 | REG_MAIN_RESAMPLE_LUMA_WARP_GRID_HORIZONTAL_COEFF | OK
|  |  |  | R/W |  | u16 |  | grid vector 1
| 0x101 | 32 |  | … |  | … |  | …
|  |  |  | … |  | … |  | …
| … | 32 |  | … |  | … |  | …
|  |  |  | … |  | … |  | …
| 0x3ff | 32 |  | … |  | … |  | …
|  |  |  | R/W |  | u16 |  | grid vector 1535

## ISP-CRS
Group | Physical Register | ENOB | Logical Register | R/W | Default Value | Data Type | Bit Position | Descreption | name inidspdrv_ctrl_reg_a5m.h | result | RTL double check
Chroma Resampling Filter 0x180000
| 0x00 | 28 | cnfg_chroma_polyphase_ctrl_0 | R/W | 0x5 | u1 | [0] | vertical resampling enable | REG_MAIN_RESAMPLE_CHROMA_VERTICAL_ENABLE | OK
|  |  | cnfg_chroma_polyphase_ctrl_1 |  |  | u1 | [1] | vertical shift, 1: shift 6 bit; 0: shift 7 bit | REG_MAIN_RESAMPLE_CHROMA_COEFF_VERTICAL_SHIFT | OK
|  |  | cnfg_chroma_polyphase_ctrl_2 |  |  | u1 | [2] | horizontal resampling enable | REG_MAIN_RESAMPLE_CHROMA_HORIZONTAL_ENABLE | OK
|  |  | cnfg_chroma_polyphase_ctrl_3 |  |  | u1 | [3] | horizontal shift, 1: shift 6 bit; 0: shift 7 bit | REG_MAIN_RESAMPLE_CHROMA_COEFF_HORIZONTAL_SHIFT | OK
|  |  | cnfg_chroma_polyphase_ctrl_4 |  |  | u1 | [4] | force 4 tap vertical enable | REG_MAIN_RESAMPLE_CHROMA_FORCE_4TAP_VERTICAL_ENABLE | OK
|  |  | cnfg_chroma_polyphase_ctrl_5 |  |  | u1 | [5] | warp enable | REG_MAIN_RESAMPLE_CHROMA_WARP_HORIZONTAL_CHROMA_ENABLE | OK
|  |  | cnfg_chroma_polyphase_ctrl_6 |  |  | u2 | [7:6] | chroma format ; [1] : 0,hor chroma 1/2 value/pix ; 1.hor chroma 1 value/pix [0] : 0,ver chroma 1/2 value/line; 1 ver chroma 1 value/line ex.11:yuv444,00:yuv420,01:yuv422,and so on. | REG_MAIN_RESAMPLE_CHROMA_WARP_CHROMA_FORMAT | OK
|  |  | cnfg_chroma_polyphase_ctrl_7 |  |  | u2 | [9:8] | [9] horizontal , can affect phase value, only active when warp enable | REG_MAIN_RESAMPLE_CHROMA_WARP_HORIZONTAL_CHROMA_OFFSET_ENABLE REG_MAIN_RESAMPLE_CHROMA_WARP_VERTICAL_CHROMA_OFFSET_ENABLE | OK
General | [5 empty] | u10 |  | Reserved
|  |  | cnfg_chroma_polyphase_horizontal_output_width | R/W | 0xb3 | u12 | [27:16] | chroma hor output width A- 1 | REG_MAIN_RESAMPLE_CHROMA_OUTPUT_WIDTH_A | OK
| 0x01 | 29 | cnfg_chroma_polyphase_horizontal_phase_inc_int | R/W | 0x1 | u3 | [2:0] | chroma hor scale phase increment integer | REG_MAIN_RESAMPLE_CHROMA_PHASE_INCREMENT_HORIZONTAL | OK
|  |  | cnfg_chroma_polyphase_horizontal_phase_inc_frac | R/W | 0x0 | u13 | [28:16] | chroma hor scale phase increment fraction | REG_MAIN_RESAMPLE_CHROMA_PHASE_INCREMENT_HORIZONTAL_FRAC | OK
| 0x02 | 29 | cnfg_chroma_polyphase_horizontal_init_int | R/W | 0x0 | u13 | [12:0] | chroma hor scale initial phase integer | REG_MAIN_RESAMPLE_CHROMA_INITIAL_PHASE_HORIZONTAL | OK
|  |  | cnfg_chroma_polyphase_horizontal_init_frac | R/W | 0x100 | u13 | [28:16] | chroma hor scale initial phase fraction | REG_MAIN_RESAMPLE_CHROMA_INITIAL_PHASE_HORIZONTAL_FRAC | OK
| 0x03 | 19 | cnfg_chroma_polyphase_vertical_output_height | R/W | 0x77 | u13 | [12:0] | chroma ver output height - 1 | REG_MAIN_RESAMPLE_CHROMA_OUTPUT_HEIGHT | OK
|  |  | cnfg_chroma_polyphase_vertical_phase_inc_int | R/W | 0x1 | u3 | [18:16] | chroma ver scale phase increment integer | REG_MAIN_RESAMPLE_CHROMA_PHASE_INCREMENT_VERTICAL | OK
| 0x04 | 30 | cnfg_chroma_polyphase_vertical_phase_inc_frac | R/W | 0x0 | u13 | [12:0] | chroma ver scale phase increment fraction | REG_MAIN_RESAMPLE_CHROMA_PHASE_INCREMENT_VERTICAL_FRAC | OK
|  |  | cnfg_chroma_polyphase_vertical_init_int | R/W | 0x0 | u14 | [29:16] | chroma ver scale initial phase integer | REG_MAIN_RESAMPLE_CHROMA_INITIAL_PHASE_VERTICAL | OK
| 0x05 | 29 | cnfg_chroma_polyphase_vertical_init_frac | R/W | 0x100 | u13 | [12:0] | chroma ver scale initial phase fraction | REG_MAIN_RESAMPLE_CHROMA_INITIAL_PHASE_VERTICAL_FRAC | OK
|  |  | cnfg_chroma_polyphase_horizontal_phase_init_skew | R/W | 0x0 | u14 | [29:16] | chroma hor initial phase skew | REG_MAIN_RESAMPLE_CHROMA_INITIAL_PHASE_SKEW_HORIZONTAL | OK
| 0x06 | 23 | cnfg_chroma_polyphase_horizontal_phase_inc_skew_low | R/W | 0x0 | u16 | [15:0] | chroma hor phase increment skew[15:0] | REG_MAIN_RESAMPLE_CHROMA_PHASE_INCREMENT_SKEW_HORIZONTAL | OK
|  |  | cnfg_chroma_polyphase_horizontal_phase_inc_skew_high | R/W | 0x0 | u7 | [22:16] | chroma hor phase increment skew[22:16] | REG_MAIN_RESAMPLE_CHROMA_PHASE_INCREMENT_SKEW_HORIZONTAL_MSB | OK
| 0x07 | 23 | cnfg_chroma_polyphase_vertical_phase_inc_skew_low | R/W | 0x0 | u16 | [15:0] | chroma ver phase increment skew[15:0] | REG_MAIN_RESAMPLE_CHROMA_PHASE_INCREMENT_SKEW_VERTICAL | OK
|  |  | cnfg_chroma_polyphase_vertical_phase_inc_skew_high | R/W | 0x0 | u7 | [22:16] | chroma ver phase increment skew[22:16] | REG_MAIN_RESAMPLE_CHROMA_PHASE_INCREMENT_SKEW_VERTICAL_MSB | OK
| 0x08 | 22 | cnfg_chroma_horizontal_warp_grid_width | R/W | 0x0 | u5 | [4:0] | chroma hor grid width | REG_MAIN_RESAMPLE_CHROMA_WARP_GRID_ARRAY_WIDTH | OK
|  |  | cnfg_chroma_horizontal_warp_grid_height | R/W | 0x0 | u6 | [21:16] | chroma hor grid height | REG_MAIN_RESAMPLE_CHROMA_WARP_GRID_ARRAY_HEIGHT | OK
| 0x09 | 18 | cnfg_chroma_horizontal_warp_grid_spacing | R/W | 0x0 | u6 | [5:0] | chroma hor grid space [2:0] : define hor grid space [5:3] : define ver grid space | REG_MAIN_RESAMPLE_CHROMA_WARP_HORIZONTAL_PASS_HORIZONTAL_GRID_SPACING_EXPONENT REG_MAIN_RESAMPLE_CHROMA_WARP_HORIZONTAL_PASS_VERTICAL_GRID_SPACING_EXPONENT | OK
|  |  | cnfg_chroma_horizontal_warp_vector_format | R/W | 0x0 | u2 | [17:16] | chroma hor grid vector format | REG_MAIN_RESAMPLE_CHROMA_WARP_GRID_VECTOR_FORMAT | NOK | pending
| 0x0A~0x0F | 0 | reserved
| 0x10 | 0 | register read_0 | R |  | u16 | [15:0] | horizontal phase increment | NONE | NOK | read only register
|  |  | register read_1 | R |  | u13 | [28:16] | the fractional part of horizontal phase position | NONE | NOK
| 0x11 | 0 | register read_2 | R |  | u12 | [11:0] | horizontal current pixel | NONE | NOK
|  |  | register read_3 | R |  | u1 | [26] | filter in stall | NONE | NOK
|  |  | register read_4 |  |  | u1 | [25] | horizontal in stall | NONE | NOK
|  |  | register read_5 |  |  | u1 | [24] | horizontal out stall | NONE | NOK
|  |  | register read_6 |  |  | u2 | [17:16] | grid state; 00:wait config; 01:request vector; 10:wait datapath;11:clean up | NONE | NOK
| 0x12 | 0 | register read_7 | R |  | u16 | [15:0] | vertical phase increment | NONE | NOK
|  |  | register read_8 | R |  | u13 | [28:16] | the fractional part of vertical phase position | NONE | NOK
| 0x13 | 0 | register read_9 | R |  | u14 | [13:0] | vertical current line | NONE | NOK
|  |  | register read_10 | R |  | u1 | [26] | vertical in stall | NONE | NOK
|  |  | register read_11 |  |  | u1 | [25] | vertical out stall | NONE | NOK
|  |  | register read_12 |  |  | u1 | [24] | filter out stall | NONE | NOK
|  |  | register read_13 |  |  | u4 | [19:16] | vertical state;0000:config ;0010:wait for data; 0100:active;1000:drain pipe. | NONE | NOK
| 0x14 | 0 | register read_14 | R |  | u16 | [15:0] | lbist[15:0] | NONE | NOK
|  |  | register read_15 | R |  | u16 | [31:16] | lbist[31:16] | NONE | NOK
| 0x15 |  | md5_dbg_register_0 | R |  | u32 | [31:0] | md5_dbg_register[31:0]
| 0x16 |  | md5_dbg_register_1 | R |  | u32 | [31:0] | md5_dbg_register[63:32]
| 0x17 |  | md5_dbg_register_2 | R |  | u32 | [31:0] | md5_dbg_register[95:64]
| 0x18 |  | md5_dbg_register_3 | R |  | u32 | [31:0] | md5_dbg_register[127:96]
| 0x19-0x1F | 0 | reserved
| 0x20 | 32 | creg_resampling_hcoeff_0 | W | 0x000 | u8 | [7:0] | phase 0 hcoeff 0 | REG_MAIN_RESAMPLE_CHROMA_COEFF_HORIZONTAL | NOK | tap diff
|  |  | creg_resampling_hcoeff_1 |  |  | u8 | [15:8] | phase 0 hcoeff 1
|  |  | creg_resampling_hcoeff_2 | W | 0x17f | u8 | [23:16] | phase 0 hcoeff 2
|  |  | creg_resampling_hcoeff_3 |  |  | u8 | [31:24] | phase 0 hcoeff 3
| 0x21 | 16 | creg_resampling_hcoeff_4 | W | 0x000 | u8 | [7:0] | phase 0 hcoeff 4
|  |  | creg_resampling_hcoeff_5 |  |  | u8 | [15:8] | phase 0 hcoeff 5
| 0x22 | 32 | creg_resampling_hcoeff_6 | W | 0xFB01 | u8 | [7:0] | phase 1 hcoeff 0
|  |  | creg_resampling_hcoeff_7 |  |  | u8 | [15:8] | phase 1 hcoeff 1
|  |  | creg_resampling_hcoeff_8 | W | 0x67F | u8 | [23:16] | phase 1 hcoeff 2
|  |  | creg_resampling_hcoeff_9 |  |  | u8 | [31:24] | phase 1 hcoeff 3
| 0x23 | 16 | creg_resampling_hcoeff_10 | W | 0xFF | u8 | [7:0] | phase 1 hcoeff 4
|  |  | creg_resampling_hcoeff_11 |  |  | u8 | [15:8] | phase 1 hcoeff 5
| 0x24 | 32 | creg_resampling_hcoeff_12 | W | 0xF701 | u8 | [7:0] | phase 2 hcoeff 0
|  |  | creg_resampling_hcoeff_13 |  |  | u8 | [15:8] | phase 2 hcoeff 1
|  |  | creg_resampling_hcoeff_14 | W | 0xE7C | u8 | [23:16] | phase 2 hcoeff 2
|  |  | creg_resampling_hcoeff_15 |  |  | u8 | [31:24] | phase 2 hcoeff 3
| 0x25 | 16 | creg_resampling_hcoeff_16 | W | 0xFE | u8 | [7:0] | phase 2 hcoeff 4
|  |  | creg_resampling_hcoeff_17 |  |  | u8 | [15:8] | phase 2 hcoeff 5
| 0x26 | 32 | creg_resampling_hcoeff_18 | W | 0xF402 | u8 | [7:0] | phase 3 hcoeff 0
|  |  | creg_resampling_hcoeff_19 |  |  | u8 | [15:8] | phase 3 hcoeff 1
|  |  | creg_resampling_hcoeff_20 | W | 0x1678 | u8 | [23:16] | phase 3 hcoeff 2
|  |  | creg_resampling_hcoeff_21 |  |  | u8 | [31:24] | phase 3 hcoeff 3
| 0x27 | 16 | creg_resampling_hcoeff_22 | W | 0xFC | u8 | [7:0] | phase 3 hcoeff 4
|  |  | creg_resampling_hcoeff_23 |  |  | u8 | [15:8] | phase 3 hcoeff 5
| 0x28 | 32 | creg_resampling_hcoeff_24 | W | 0xF202 | u8 | [7:0] | phase 4 hcoeff 0
|  |  | creg_resampling_hcoeff_25 |  |  | u8 | [15:8] | phase 4 hcoeff 1
|  |  | creg_resampling_hcoeff_26 | W | 0x2072 | u8 | [23:16] | phase 4 hcoeff 2
|  |  | creg_resampling_hcoeff_27 |  |  | u8 | [31:24] | phase 4 hcoeff 3
| 0x29 | 16 | creg_resampling_hcoeff_28 | W | 0xFA | u8 | [7:0] | phase 4 hcoeff 4
|  |  | creg_resampling_hcoeff_29 |  |  | u8 | [15:8] | phase 4 hcoeff 5
| 0x2a | 32 | creg_resampling_hcoeff_30 | W | 0xF202 | u8 | [7:0] | phase 5 hcoeff 0
|  |  | creg_resampling_hcoeff_31 |  |  | u8 | [15:8] | phase 5 hcoeff 1
|  |  | creg_resampling_hcoeff_32 | W | 0x2A68 | u8 | [23:16] | phase 5 hcoeff 2
|  |  | creg_resampling_hcoeff_33 |  |  | u8 | [31:24] | phase 5 hcoeff 3
| 0x2b | 16 | creg_resampling_hcoeff_34 | W | 0x1F9 | u8 | [7:0] | phase 5 hcoeff 4
|  |  | creg_resampling_hcoeff_35 |  |  | u8 | [15:8] | phase 5 hcoeff 5
| 0x2c | 32 | creg_resampling_hcoeff_36 | W | 0xF202 | u8 | [7:0] | phase 6 hcoeff 0
|  |  | creg_resampling_hcoeff_37 |  |  | u8 | [15:8] | phase 6 hcoeff 1
|  |  | creg_resampling_hcoeff_38 | W | 0x355F | u8 | [23:16] | phase 6 hcoeff 2
|  |  | creg_resampling_hcoeff_39 |  |  | u8 | [31:24] | phase 6 hcoeff 3
| 0x2d | 16 | creg_resampling_hcoeff_40 | W | 0x1F7 | u8 | [7:0] | phase 6 hcoeff 4
|  |  | creg_resampling_hcoeff_41 |  |  | u8 | [15:8] | phase 6 hcoeff 5
| 0x2e | 32 | creg_resampling_hcoeff_42 | W | 0xF202 | u8 | [7:0] | phase 7 hcoeff 0
|  |  | creg_resampling_hcoeff_43 |  |  | u8 | [15:8] | phase 7 hcoeff 1
|  |  | creg_resampling_hcoeff_44 | W | 0x4056 | u8 | [23:16] | phase 7 hcoeff 2
|  |  | creg_resampling_hcoeff_45 |  |  | u8 | [31:24] | phase 7 hcoeff 3
| 0x2f | 16 | creg_resampling_hcoeff_46 | W | 0x1F5 | u8 | [7:0] | phase 7 hcoeff 4
|  |  | creg_resampling_hcoeff_47 |  |  | u8 | [15:8] | phase 7 hcoeff 5
| 0x30 | 32 | creg_resampling_hcoeff_48 | W | 0xF401 | u8 | [7:0] | phase 8 hcoeff 0
|  |  | creg_resampling_hcoeff_49 |  |  | u8 | [15:8] | phase 8 hcoeff 1
|  |  | creg_resampling_hcoeff_50 | W | 0x4B4B | u8 | [23:16] | phase 8 hcoeff 2
|  |  | creg_resampling_hcoeff_51 |  |  | u8 | [31:24] | phase 8 hcoeff 3
| 0x31 | 16 | creg_resampling_hcoeff_52 | W | 0x1F4 | u8 | [7:0] | phase 8 hcoeff 4
|  |  | creg_resampling_hcoeff_53 |  |  | u8 | [15:8] | phase 8 hcoeff 5
| 0x32 | 32 | creg_resampling_hcoeff_54 | W | 0xF501 | u8 | [7:0] | phase 9 hcoeff 0
|  |  | creg_resampling_hcoeff_55 |  |  | u8 | [15:8] | phase 9 hcoeff 1
|  |  | creg_resampling_hcoeff_56 | W | 0x5640 | u8 | [23:16] | phase 9 hcoeff 2
|  |  | creg_resampling_hcoeff_57 |  |  | u8 | [31:24] | phase 9 hcoeff 3
| 0x33 | 16 | creg_resampling_hcoeff_58 | W | 0x2F2 | u8 | [7:0] | phase 9 hcoeff 4
|  |  | creg_resampling_hcoeff_59 |  |  | u8 | [15:8] | phase 9 hcoeff 5
| 0x34 | 32 | creg_resampling_hcoeff_60 | W | 0xF701 | u8 | [7:0] | phase 10 hcoeff 0
|  |  | creg_resampling_hcoeff_61 |  |  | u8 | [15:8] | phase 10 hcoeff 1
|  |  | creg_resampling_hcoeff_62 | W | 0x5F35 | u8 | [23:16] | phase 10 hcoeff 2
|  |  | creg_resampling_hcoeff_63 |  |  | u8 | [31:24] | phase 10 hcoeff 3
| 0x35 | 16 | creg_resampling_hcoeff_64 | W | 0x2F2 | u8 | [7:0] | phase 10 hcoeff 4
|  |  | creg_resampling_hcoeff_65 |  |  | u8 | [15:8] | phase 10 hcoeff 5
| 0x36 | 32 | creg_resampling_hcoeff_66 | W | 0xF901 | u8 | [7:0] | phase 11 hcoeff 0
|  |  | creg_resampling_hcoeff_67 |  |  | u8 | [15:8] | phase 11 hcoeff 1
|  |  | creg_resampling_hcoeff_68 | W | 0x682A | u8 | [23:16] | phase 11 hcoeff 2
|  |  | creg_resampling_hcoeff_69 |  |  | u8 | [31:24] | phase 11 hcoeff 3
| 0x37 | 16 | creg_resampling_hcoeff_70 | W | 0x2F2 | u8 | [7:0] | phase 11 hcoeff 4
|  |  | creg_resampling_hcoeff_71 |  |  | u8 | [15:8] | phase 11 hcoeff 5
| 0x38 | 32 | creg_resampling_hcoeff_72 | W | 0xFA00 | u8 | [7:0] | phase 12 hcoeff 0
|  |  | creg_resampling_hcoeff_73 |  |  | u8 | [15:8] | phase 12 hcoeff 1
|  |  | creg_resampling_hcoeff_74 | W | 0x7220 | u8 | [23:16] | phase 12 hcoeff 2
|  |  | creg_resampling_hcoeff_75 |  |  | u8 | [31:24] | phase 12 hcoeff 3
| 0x39 | 16 | creg_resampling_hcoeff_76 | W | 0x2F2 | u8 | [7:0] | phase 12 hcoeff 4
|  |  | creg_resampling_hcoeff_77 |  |  | u8 | [15:8] | phase 12 hcoeff 5
| 0x3a | 32 | creg_resampling_hcoeff_78 | W | 0xFC00 | u8 | [7:0] | phase 13 hcoeff 0
|  |  | creg_resampling_hcoeff_79 |  |  | u8 | [15:8] | phase 13 hcoeff 1
|  |  | creg_resampling_hcoeff_80 | W | 0x7816 | u8 | [23:16] | phase 13 hcoeff 2
|  |  | creg_resampling_hcoeff_81 |  |  | u8 | [31:24] | phase 13 hcoeff 3
| 0x3b | 16 | creg_resampling_hcoeff_82 | W | 0x2F4 | u8 | [7:0] | phase 13 hcoeff 4
|  |  | creg_resampling_hcoeff_83 |  |  | u8 | [15:8] | phase 13 hcoeff 5
| 0x3c | 32 | creg_resampling_hcoeff_84 | W | 0xFE00 | u8 | [7:0] | phase 14 hcoeff 0
|  |  | creg_resampling_hcoeff_85 |  |  | u8 | [15:8] | phase 14 hcoeff 1
|  |  | creg_resampling_hcoeff_86 | W | 0x7C0E | u8 | [23:16] | phase 14 hcoeff 2
|  |  | creg_resampling_hcoeff_87 |  |  | u8 | [31:24] | phase 14 hcoeff 3
| 0x3d | 16 | creg_resampling_hcoeff_88 | W | 0x1F7 | u8 | [7:0] | phase 14 hcoeff 4
|  |  | creg_resampling_hcoeff_89 |  |  | u8 | [15:8] | phase 14 hcoeff 5
| 0x3e | 32 | creg_resampling_hcoeff_90 | W | 0xFF00 | u8 | [7:0] | phase 15 hcoeff 0
|  |  | creg_resampling_hcoeff_91 |  |  | u8 | [15:8] | phase 15 hcoeff 1
|  |  | creg_resampling_hcoeff_92 | W | 0x7F06 | u8 | [23:16] | phase 15 hcoeff 2
|  |  | creg_resampling_hcoeff_93 |  |  | u8 | [31:24] | phase 15 hcoeff 3
| 0x3f | 16 | creg_resampling_hcoeff_94 | W | 0x1FB | u8 | [7:0] | phase 15 hcoeff 4
|  |  | creg_resampling_hcoeff_95 |  |  | u8 | [15:8] | phase 15 hcoeff 5
| 0x40 | 32 | creg_resampling_vcoeff_0 | W | 0x000 | u8 | [7:0] | phase 0 vcoeff 0 | REG_MAIN_RESAMPLE_CHROMA_COEFF_VERTICAL | NOK
|  |  | creg_resampling_vcoeff_1 |  |  | u8 | [15:8] | phase 0 vcoeff 1 |  |  | tap diff
|  |  | creg_resampling_vcoeff_2 | W | 0x17f | u8 | [23:16] | phase 0 vcoeff 2
|  |  | creg_resampling_vcoeff_3 |  |  | u8 | [31:24] | phase 0 vcoeff 3
| 0x41 | 16 | creg_resampling_vcoeff_4 | W | 0x000 | u8 | [7:0] | phase 0 vcoeff 4
|  |  | creg_resampling_vcoeff_5 |  |  | u8 | [15:8] | phase 0 vcoeff 5
| 0x42 | 32 | creg_resampling_vcoeff_6 | W | 0xFB01 | u8 | [7:0] | phase 1 vcoeff 0
|  |  | creg_resampling_vcoeff_7 |  |  | u8 | [15:8] | phase 1 vcoeff 1
|  |  | creg_resampling_vcoeff_8 | W | 0x67F | u8 | [23:16] | phase 1 vcoeff 2
|  |  | creg_resampling_vcoeff_9 |  |  | u8 | [31:24] | phase 1 vcoeff 3
| 0x43 | 16 | creg_resampling_vcoeff_10 | W | 0xFF | u8 | [7:0] | phase 1 vcoeff 4
|  |  | creg_resampling_vcoeff_11 |  |  | u8 | [15:8] | phase 1 vcoeff 5
| 0x44 | 32 | creg_resampling_vcoeff_12 | W | 0xF701 | u8 | [7:0] | phase 2 vcoeff 0
|  |  | creg_resampling_vcoeff_13 |  |  | u8 | [15:8] | phase 2 vcoeff 1
|  |  | creg_resampling_vcoeff_14 | W | 0xE7C | u8 | [23:16] | phase 2 vcoeff 2
|  |  | creg_resampling_vcoeff_15 |  |  | u8 | [31:24] | phase 2 vcoeff 3
| 0x45 | 16 | creg_resampling_vcoeff_16 | W | 0xFE | u8 | [7:0] | phase 2 vcoeff 4
|  |  | creg_resampling_vcoeff_17 |  |  | u8 | [15:8] | phase 2 vcoeff 5
| 0x46 | 32 | creg_resampling_vcoeff_18 | W | 0xF402 | u8 | [7:0] | phase 3 vcoeff 0
|  |  | creg_resampling_vcoeff_19 |  |  | u8 | [15:8] | phase 3 vcoeff 1
|  |  | creg_resampling_vcoeff_20 | W | 0x1678 | u8 | [23:16] | phase 3 vcoeff 2
|  |  | creg_resampling_vcoeff_21 |  |  | u8 | [31:24] | phase 3 vcoeff 3
| 0x47 | 16 | creg_resampling_vcoeff_22 | W | 0xFC | u8 | [7:0] | phase 3 vcoeff 4
|  |  | creg_resampling_vcoeff_23 |  |  | u8 | [15:8] | phase 3 vcoeff 5
| 0x48 | 32 | creg_resampling_vcoeff_24 | W | 0xF202 | u8 | [7:0] | phase 4 vcoeff 0
|  |  | creg_resampling_vcoeff_25 |  |  | u8 | [15:8] | phase 4 vcoeff 1
|  |  | creg_resampling_vcoeff_26 | W | 0x2072 | u8 | [23:16] | phase 4 vcoeff 2
|  |  | creg_resampling_vcoeff_27 |  |  | u8 | [31:24] | phase 4 vcoeff 3
| 0x49 | 16 | creg_resampling_vcoeff_28 | W | 0xFA | u8 | [7:0] | phase 4 vcoeff 4
|  |  | creg_resampling_vcoeff_29 |  |  | u8 | [15:8] | phase 4 vcoeff 5
| 0x4a | 32 | creg_resampling_vcoeff_30 | W | 0xF202 | u8 | [7:0] | phase 5 vcoeff 0
|  |  | creg_resampling_vcoeff_31 |  |  | u8 | [15:8] | phase 5 vcoeff 1
|  |  | creg_resampling_vcoeff_32 | W | 0x2A68 | u8 | [23:16] | phase 5 vcoeff 2
|  |  | creg_resampling_vcoeff_33 |  |  | u8 | [31:24] | phase 5 vcoeff 3
| 0x4b | 16 | creg_resampling_vcoeff_34 | W | 0x1F9 | u8 | [7:0] | phase 5 vcoeff 4
|  |  | creg_resampling_vcoeff_35 |  |  | u8 | [15:8] | phase 5 vcoeff 5
| 0x4c | 32 | creg_resampling_vcoeff_36 | W | 0xF202 | u8 | [7:0] | phase 6 vcoeff 0
|  |  | creg_resampling_vcoeff_37 |  |  | u8 | [15:8] | phase 6 vcoeff 1
|  |  | creg_resampling_vcoeff_38 | W | 0x355F | u8 | [23:16] | phase 6 vcoeff 2
|  |  | creg_resampling_vcoeff_39 |  |  | u8 | [31:24] | phase 6 vcoeff 3
| 0x4d | 16 | creg_resampling_vcoeff_40 | W | 0x1F7 | u8 | [7:0] | phase 6 vcoeff 4
|  |  | creg_resampling_vcoeff_41 |  |  | u8 | [15:8] | phase 6 vcoeff 5
| 0x4e | 32 | creg_resampling_vcoeff_42 | W | 0xF202 | u8 | [7:0] | phase 7 vcoeff 0
|  |  | creg_resampling_vcoeff_43 |  |  | u8 | [15:8] | phase 7 vcoeff 1
|  |  | creg_resampling_vcoeff_44 | W | 0x4056 | u8 | [23:16] | phase 7 vcoeff 2
|  |  | creg_resampling_vcoeff_45 |  |  | u8 | [31:24] | phase 7 vcoeff 3
| 0x4f | 16 | creg_resampling_vcoeff_46 | W | 0x1F5 | u8 | [7:0] | phase 7 vcoeff 4
|  |  | creg_resampling_vcoeff_47 |  |  | u8 | [15:8] | phase 7 vcoeff 5
| 0x50 | 32 | creg_resampling_vcoeff_48 | W | 0xF401 | u8 | [7:0] | phase 8 vcoeff 0
|  |  | creg_resampling_vcoeff_49 |  |  | u8 | [15:8] | phase 8 vcoeff 1
|  |  | creg_resampling_vcoeff_50 | W | 0x4B4B | u8 | [23:16] | phase 8 vcoeff 2
|  |  | creg_resampling_vcoeff_51 |  |  | u8 | [31:24] | phase 8 vcoeff 3
| 0x51 | 16 | creg_resampling_vcoeff_52 | W | 0x1F4 | u8 | [7:0] | phase 8 vcoeff 4
|  |  | creg_resampling_vcoeff_53 |  |  | u8 | [15:8] | phase 8 vcoeff 5
| 0x52 | 32 | creg_resampling_vcoeff_54 | W | 0xF501 | u8 | [7:0] | phase 9 vcoeff 0
|  |  | creg_resampling_vcoeff_55 |  |  | u8 | [15:8] | phase 9 vcoeff 1
|  |  | creg_resampling_vcoeff_56 | W | 0x5640 | u8 | [23:16] | phase 9 vcoeff 2
|  |  | creg_resampling_vcoeff_57 |  |  | u8 | [31:24] | phase 9 vcoeff 3
| 0x53 | 16 | creg_resampling_vcoeff_58 | W | 0x2F2 | u8 | [7:0] | phase 9 vcoeff 4
|  |  | creg_resampling_vcoeff_59 |  |  | u8 | [15:8] | phase 9 vcoeff 5
| 0x54 | 32 | creg_resampling_vcoeff_60 | W | 0xF701 | u8 | [7:0] | phase 10 vcoeff 0
|  |  | creg_resampling_vcoeff_61 |  |  | u8 | [15:8] | phase 10 vcoeff 1
|  |  | creg_resampling_vcoeff_62 | W | 0x5F35 | u8 | [23:16] | phase 10 vcoeff 2
|  |  | creg_resampling_vcoeff_63 |  |  | u8 | [31:24] | phase 10 vcoeff 3
| 0x55 | 16 | creg_resampling_vcoeff_64 | W | 0x2F2 | u8 | [7:0] | phase 10 vcoeff 4
|  |  | creg_resampling_vcoeff_65 |  |  | u8 | [15:8] | phase 10 vcoeff 5
| 0x56 | 32 | creg_resampling_vcoeff_66 | W | 0xF901 | u8 | [7:0] | phase 11 vcoeff 0
|  |  | creg_resampling_vcoeff_67 |  |  | u8 | [15:8] | phase 11 vcoeff 1
|  |  | creg_resampling_vcoeff_68 | W | 0x682A | u8 | [23:16] | phase 11 vcoeff 2
|  |  | creg_resampling_vcoeff_69 |  |  | u8 | [31:24] | phase 11 vcoeff 3
| 0x57 | 16 | creg_resampling_vcoeff_70 | W | 0x2F2 | u8 | [7:0] | phase 11 vcoeff 4
|  |  | creg_resampling_vcoeff_71 |  |  | u8 | [15:8] | phase 11 vcoeff 5
| 0x58 | 32 | creg_resampling_vcoeff_72 | W | 0xFA00 | u8 | [7:0] | phase 12 vcoeff 0
|  |  | creg_resampling_vcoeff_73 |  |  | u8 | [15:8] | phase 12 vcoeff 1
|  |  | creg_resampling_vcoeff_74 | W | 0x7220 | u8 | [23:16] | phase 12 vcoeff 2
|  |  | creg_resampling_vcoeff_75 |  |  | u8 | [31:24] | phase 12 vcoeff 3
| 0x59 | 16 | creg_resampling_vcoeff_76 | W | 0x2F2 | u8 | [7:0] | phase 12 vcoeff 4
|  |  | creg_resampling_vcoeff_77 |  |  | u8 | [15:8] | phase 12 vcoeff 5
| 0x5a | 32 | creg_resampling_vcoeff_78 | W | 0xFC00 | u8 | [7:0] | phase 13 vcoeff 0
|  |  | creg_resampling_vcoeff_79 |  |  | u8 | [15:8] | phase 13 vcoeff 1
|  |  | creg_resampling_vcoeff_80 | W | 0x7816 | u8 | [23:16] | phase 13 vcoeff 2
|  |  | creg_resampling_vcoeff_81 |  |  | u8 | [31:24] | phase 13 vcoeff 3
| 0x5b | 16 | creg_resampling_vcoeff_82 | W | 0x2F4 | u8 | [7:0] | phase 13 vcoeff 4
|  |  | creg_resampling_vcoeff_83 |  |  | u8 | [15:8] | phase 13 vcoeff 5
| 0x5c | 32 | creg_resampling_vcoeff_84 | W | 0xFE00 | u8 | [7:0] | phase 14 vcoeff 0
|  |  | creg_resampling_vcoeff_85 |  |  | u8 | [15:8] | phase 14 vcoeff 1
|  |  | creg_resampling_vcoeff_86 | W | 0x7C0E | u8 | [23:16] | phase 14 vcoeff 2
|  |  | creg_resampling_vcoeff_87 |  |  | u8 | [31:24] | phase 14 vcoeff 3
| 0x5d | 16 | creg_resampling_vcoeff_88 | W | 0x1F7 | u8 | [7:0] | phase 14 vcoeff 4
|  |  | creg_resampling_vcoeff_89 |  |  | u8 | [15:8] | phase 14 vcoeff 5
| 0x5e | 32 | creg_resampling_vcoeff_90 | W | 0xFF00 | u8 | [7:0] | phase 15 vcoeff 0
|  |  | creg_resampling_vcoeff_91 |  |  | u8 | [15:8] | phase 15 vcoeff 1
|  |  | creg_resampling_vcoeff_92 | W | 0x7F06 | u8 | [23:16] | phase 15 vcoeff 2
|  |  | creg_resampling_vcoeff_93 |  |  | u8 | [31:24] | phase 15 vcoeff 3
| 0x5f | 16 | creg_resampling_vcoeff_94 | W | 0x1FB | u8 | [7:0] | phase 15 vcoeff 4
|  |  | creg_resampling_vcoeff_95 |  |  | u8 | [15:8] | phase 15 vcoeff 5
| 0x60-0xFF | 0 | reserved
| 0x100 | 32 | vector mem (1536 registers) | W | ? | u16 |  | grid vector 0 | NONE | NOK | pending
|  |  |  | W |  | u16 |  | grid vector 1
| 0x101 | 32 |  | … |  | … |  | …
|  |  |  | … |  | … |  | …
| … | 0 |  | … |  | … |  | …
| … | 0 |  | … |  | … |  | …
| 0x3ff | 32 |  | … |  | … |  | …
|  |  |  | W |  | u16 |  | grid vector 1535