## SEC3-VIN
Group | Physical Register | ENOB | Logical Register | R/W | Default Value | Data Type | Bit Position | Description | name inidspdrv_ctrl_reg_a5m.h | result | RTL double check
Video In 2 - 0x4000~0x5fff
General | 0x00 | 32 | cnfg_reg_swreset | R/W | 1'h0 | Flag | [0] | 系统软复位 | REG_VIN_CONTROL | OK
|  |  | cnfg_reg_enable | R/W | 1'h1 | Flag | [1] | 模块使能
|  |  | cnfg_reg_win_en | R/W | 1'h1 | Flag | [2] | Capture Window使能
|  |  | cnfg_reg_data_edge | R/W | 1'h1 | VinDataEdgeType | [3] | clock capture edge
|  |  | cnfg_reg_ext_sync_en | R/W | 1'h0 | Flag | [4] | 外部sync使能
|  |  | cnfg_reg_int_sync_en | R/W | 1'h0 | Flag | [5] | 内部sync使能
|  |  | cnfg_reg_emb | R/W | 1'h0 | Flag | [6] | 使能embeded sync
|  |  | cnfg_reg_emb_mode | R/W | 1'h0 | Flag | [7] | embed模式，0 for 8bit 656，1 for full range 656
|  |  | cnfg_reg_emb_loc | R/W | 2'h0 | VinSyncLocation | [9:8] | embed位置，lower/upper/both/both
|  |  | cnfg_reg_vs_pol | R/W | 1'h0 | VinSyncPolarity | [10] | vsync极性，0 for高有效
|  |  | cnfg_reg_hs_pol | R/W | 1'h0 | VinSyncPolarity | [11] | hsync极性，0 for高有效
|  |  | cnfg_reg_field_pol | R/W | 1'h0 | VinFieldPolarity | [12] | field极性，0 for高有效
|  |  | cnfg_reg_sony_field_mode | R/W | 1'h0 | Flag | [13] | sony sensor field模式
|  |  | cnfg_reg_emb_ecc | R/W | 1'h0 | Flag | [14] | embed sync错误校正使能
|  |  | cnfg_reg_hsync_mask | R/W | 1'h0 | Flag | [15] | 为1表示no master hsync during vertical blanking
|  |  | cnfg_reg_input_mode | R/W | 2'h0 | VinInputMode | [17:16] | bit 0：LVCMOS/LVDS，bit 1：SDR/DDR | REG_VIN_INPUT_MODE | OK
|  |  | cnfg_reg_input_width | R/W | 1'h0 | VinInputWidth | [18] | input width 1x/2x
|  |  | cnfg_reg_input_src | R/W | 1'h0 | VinInputSource | [19] | 0 for LVDS，1 for GPIO
|  |  | cnfg_reg_input_type | R/W | 1'h0 | VinInputType | [20] | 0 for RGB，1 for YUV
|  |  | cnfg_reg_input_pxl_width | R/W | 2'h0 | VinPixelWidth | [22:21] | 00:8 bit，01:10 bit，10:12 bit，11：14bit | REG_VIN_BIT_RESOLUTION | OK
|  |  | cnfg_reg_input_yuv_mode | R/W | 2'h0 | VinYuvMode | [24:23] | input YUV order | REG_VIN_INPUT_ORDER | OK
|  |  | reserved | R/W | 4'h0 | u4 | [28:25]
|  |  | cnfg_reg_use_slvs_clock | R/W | 1'h1 | VinUseSlvsClock | [29] | VIN source clk: 0 for IDSP clk, 1 for LVDS clk | REG_VIN_NON_MIPI_INPUT | OK
|  |  | reserved | R/W | 1'h0 | u1 | [30]
|  |  | cnfg_reg_bit_swap_en | R/W | 1'h0 | u1 | [31] | VIN bit swap enable
| 0x01 | 32 | cnfg_reg_status | RO | 16'h0 | OrcRegStatus | [15:0] | Orc状态寄存器 | RTL_VIN_STATUS | OK
Resulution |  |  | cnfg_reg_v_width | R/W | 14'h96 | u14 | [29:16] | active region height | RTL_VIN_VERTICAL_ACTIVE_REGION_WIDTH | OK
|  |  | cnfg_reg_bit_swap_val | R/W | 1'b0 | u1 | [31] | VIN bit swap value
| 0x02 | 32 | cnfg_reg_h_width | R/W | 14'h1cb | u14 | [13:0] | active region width | RTL_VIN_HORIZONTAL_ACTIVE_REGION_WIDTH | OK
|  |  | cnfg_reg_bit_swap_1 | R/W | 16'h0 | u16 | [31:16] | VIN swap selection 1 | NONE | NOK | Pending Field issue related
| 0x03 | 30 | cnfg_reg_bit_swap_2 | R/W | 16'h0 | u16 | [15:0] | VIN swap selection 2 | NONE | NOK | Pending
|  |  | cnfg_reg_v | R/W | 14'h0 | u14 | [29:16] | frame height | RTL_VIN_VERTICAL_FRAME_SIZE | OK
| 0x04 | 30 | cnfg_reg_h | R/W | 14'h0 | u14 | [13:0] | frame width | RTL_VIN_HORIZONTAL_FRAME_SIZE | OK
|  |  | cnfg_reg_min_v | R/W | 14'h0 | u14 | [29:16] | minimum frame height | RTL_VIN_MINIMUM_VERTICAL_FRAME_SIZE | OK
| 0x05 | 32 | cnfg_reg_min_h | R/W | 14'h0 | u14 | [13:0] | minimum frame width | RTL_VIN_MINIMUM_HORIZONTAL_FRAME_SIZE | OK
|  |  | cnfg_reg_trig0_en | R/W | 1'h0 | Flag | [15] |  | RTL_VIN_TRIGGER0_ENABLE | OK
Trigger |  |  | cnfg_reg_trig0_start | R/W | 14'h0 | u14 | [29:16] |  | RTL_VIN_TRIGGER0_STARTLINE | OK
|  |  | cnfg_reg_trig0_pol | R/W | 1'h0 | Flag | [30] |  | RTL_VIN_TRIGGER0_POLARITY | OK
| 0x06 | 32 | cnfg_reg_trig0_end | R/W | 14'h0 | u14 | [13:0] |  | RTL_VIN_TRIGGER0_LASTLINE | OK
|  |  | cnfg_reg_trig1_en | R/W | 1'h0 | Flag | [15] |  | RTL_VIN_TRIGGER1_ENABLE | OK
|  |  | cnfg_reg_trig1_start | R/W | 14'h0 | u14 | [29:16] |  | RTL_VIN_TRIGGER1_STARTLINE | OK
|  |  | cnfg_reg_trig1_pol | R/W | 1'h0 | Flag | [30] |  | RTL_VIN_TRIGGER1_POLARITY | OK
| 0x07 | 32 | cnfg_reg_trig1_end | R/W | 14'h0 | u14 | [13:0] |  | RTL_VIN_TRIGGER1_LASTLINE | OK
Vout |  |  | cnfg_reg_vout0_start | R/W | 14'h0 | u14 | [29:16] |  | RTL_VIN_VOUT_START0_STARTLINE | OK
|  |  | cnfg_reg_vout0_fen_1 | R/W | 1'h0 | Flag | [31] |  | RTL_VIN_VOUT_START0_FIELD_CHECK | OK
| 0x08 | 30 | cnfg_reg_vout1_start | R/W | 14'h0 | u14 | [13:0] |  | RTL_VIN_VOUT_START1_STARTLINE | OK
|  |  | cnfg_reg_vout1_fen_1 | R/W | 1'h0 | Flag | [15] |  | RTL_VIN_VOUT_START1_FIELD_CHECK | OK
Capture Window |  |  | cnfg_reg_win_sv | R/W | 14'h0 | u14 | [29:16] | Capture Window起始行 | REG_VIN_VERTICAL_START | OK
| 0x09 | 30 | cnfg_reg_win_sh | R/W | 14'h0 | u14 | [13:0] | Capture Window起始列 | REG_VIN_HORIZONTAL_START | OK
|  |  | cnfg_reg_win_ev | R/W | 14'h77 | u14 | [29:16] | Capture Window结束行 | REG_VIN_VERTICAL_END | OK
| 0x0a | 30 | cnfg_reg_win_eh | R/W | 14'hb3 | u14 | [13:0] | Capture Window结束列 | REG_VIN_HORIZONTAL_END | OK
A7 Features |  |  | cnfg_reg_blank_length_h | R/W | 14'h0 | u14 | [29:16] |  | RTL_VIN_HORIZONTAL_BLANK_INTERVAL | OK
| 0x0b | 32 | cnfg_reg_timeout_vl | R/W | 16'h0 | u16 | [15:0] |  | RTL_VIN_VSYNC_TIMEOUT_LIMIT | OK
|  |  | cnfg_reg_timeout_vh | R/W | 16'h0 | u16 | [31:16] |  | RTL_VIN_VSYNC_TIMEOUT_LIMIT_MSB | OK
| 0x0c | 32 | cnfg_reg_timeouth_hl | R/W | 16'h0 | u16 | [15:0] |  | RTL_VIN_HSYNC_TIMEOUT_LIMIT | OK
|  |  | cnfg_reg_timeout_hh | R/W | 16'h0 | u16 | [31:16] |  | RTL_VIN_HSYNC_TIMEOUT_LIMIT_MSB | OK
| 0x0d | 0 | reserved
| 0x0e | 32 | cnfg_reg_bit_swap_3 | R/W | 16'h0 | u16 | [15:0] | VIN swap selection 3 | NONE | OK
|  |  | cnfg_reg_bit_swap_4 | R/W | 16'h0 | u16 | [31:16] | VIN swap selection 4 | NONE | OK
| 0x0f | 0 | reserved
TPG | 0x10 | 30 | cnfg_tpg_en | R/W | 1'h0 | Flag | [0] | Test Pattern Generator Enable
|  |  | cnfg_tpg_srst | R/W | 1'h0 | Flag | [1] | TPG Soft Reset
|  |  | cnfg_tpg_start | R/W | 1'h0 | Flag | [2] | TPG Start Flag
|  |  | cnfg_tpg_pat_num | R/W | 4'h0 | u4 | [19:16] | TPG Pattern Resolution Sel
|  |  | cnfg_tpg_img_num | R/W | 4'h0 | u4 | [23:20] | TPG Pattern Image Sel
|  |  | cnfg_tpg_cfa_pat | R/W | 2'h0 | u2 | [25:24] | TPG CFA Pattern
|  |  | cnfg_tpg_pix_wid | R/W | 2'h0 | u2 | [27:26] | TPG Pixel Width
|  |  | cnfg_tpg_def_sync | R/W | 1'b1 | Flag | [28] | TPG use default sync value as CEA standard
|  |  | cnfg_tpg_max_sync | R/W | 1'b1 | Flag | [29] | TPG use sync value as active resolution
| 0x11 | 28 | cnfg_tpg_vs_width | R/W | 12'h0 | u12 | [11:0] | TPG vs width
|  |  | cnfg_tpg_hs_width | R/W | 12'h0 | u12 | [27:16] | TPG hs width
| 0x12 | 28 | cnfg_tpg_vtotal | R/W | 12'h0 | u12 | [11:0] | TPG vtotal
|  |  | cnfg_tpg_htotal | R/W | 12'h0 | u12 | [27:16] | TPG htotal
| 0x13 | 28 | cnfg_tpg_v_act | R/W | 12'h0 | u12 | [11:0] | TPG active line
|  |  | cnfg_tpg_h_act | R/W | 12'h0 | u12 | [27:16] | TPG active pixel
| 0x14 | 28 | cnfg_tpg_fp_v | R/W | 12'h0 | u12 | [11:0] | TPG vertical front porch
|  |  | cnfg_tpg_bp_v | R/W | 12'h0 | u12 | [27:16] | TPG vertical back porch
| 0x15 | 28 | cnfg_tpg_fp_h | R/W | 12'h0 | u12 | [11:0] | TPG horizontal front porch
|  |  | cnfg_tpg_bp_h | R/W | 12'h0 | u12 | [27:16] | TPG horizontal back porch
| 0x16 | 16 | cnfg_tpg_init_vs_cnt | R/W | 16'h0 | u16 | [15:0] | 初始化Vsync counter计数初始值
| 0x17 | 0 | sensor_vs_cnt | R | 16'h0 | u16 | [15:0] | Sensor Input Vsync counter
|  |  | vin_vs_cnt | R | 16'h0 | u16 | [31:16] | VIN Captured Vsync counter
| 0x1a | 32 | IRQ_MASK | R/W | 32'hffff_ffff | u32 | [31:0] | 高16bit 没有使用。 低16bit 对应以下状态是否产生中断。 Orc状态寄存器 15:illegal configure,act_v > ctrl_v or act_h>ctl_h 14:uncorrectable 656 error 13:capture window end to ARM 12:master frame end to ARM 11:slave frame end to ARM 10:timeout vsync 9:timeout hsync 8:6 field count 5: line win_cnt_v < ctl_min_v 4: pixel win_cnt_h < ctl_min_h 3:fifo overflow 2:~trig1_pol ^ trig1_out 1:~trig0_pol ^ trig0_out 0：begin of frame detected |  | NOK | Pending
| 0x1b | 32 | IRQ_CLEAR | W | 32'h0000_0000 | u32 | [31:0] | 对应上面的中断清除。
| 0x1c | 32 | IRQ | R | 32'h0000_0000 | u32 | [31:0] | 中断状态位读取
| 0x18-0x1F | 0 | padding

## CMD_MAIN
Group | Physical Register | ENOB | Logical Register | R/W | Default Value | Data Type | Bit Position | Descreption
CTRL CMD MAIN register 0x0400~0x4ff
| 0x00 | 7 | UPDATE_EN | RW |  | u1 | [0] | enable update flag
|  |  | UPDATE_FLAG | RW |  | u4 | [3:1] | sub module reg update flag, use with UPDATE_EN, [1] VDP [2] LRS [3] CRS
|  |  | VERTICAL_FLIP | RW |  | u1 | [4] | WRITE DMA VERTICAL FLIP, only in LRS/CRS DMA
|  |  | MAIN_SEL | RW |  | u1 | [6:5] | src select, [0]: 0 LCE IN, 1 DDR IN; [1]: 0 VDP bypass, 1 VDP enable
| 0x01 | 29 | STRIDE_LRS | RW | 32'h0 | u13 | [12:0] | address interval stride,for LRS write
|  |  | STRIDE_CRS | RW |  | u13 | [28:16] | address interval stride,for CRS write
| 0x02 | 13 | STRIDE_VDP | RW | 13'h0 | u13 | [12:0] | address interval stride,for VDP MV write
| 0x03 | 30 | PIC_W_LRS | RW | 32'h0 | u13 | [12:0] | pic width for LRS dma,
|  |  | PIC_H_LRS | RW |  | u13 | [28:16] | pic height for LRS dma,
| 0x04 | 30 | PIC_W_CRS | RW | 32'h0 | u13 | [12:0] | pic width for CRS dma,
|  |  | PIC_H_CRS | RW |  | u13 | [28:16] | pic height for CRS dma,
| 0x05 | 30 | PIC_W_VDP | RW | 32'h0 | u13 | [12:0] | pic width for VDP MV dma,
|  |  | PIC_H_VDP | RW |  | u13 | [28:16] | pic height for VDP MV dma,
| 0x06 | 32 | BASE_CNFG | RW | 32'h0 | u32 | [31:0] |  | CNFG
| 0x07 | 32 | BASE_LRS | RW | 32'h0 | u32 | [31:0] |  | LRS
| 0x08 | 32 | BASE_CRS | RW | 32'h0 | u32 | [31:0] |  | CRS
| 0x09 | 32 | BASE_VDP_Y | RW | 32'h0 | u32 | [31:0] |  | VDP Y
| 0x0a | 32 | BASE_VDP_C | RW | 32'h0 | u32 | [31:0] |  | VDP C
| 0x0b | 32 | BASE_VDP_MV_R | RW | 32'h0 | u32 | [31:0] |  | VDP MV read
| 0x0c | 32 | BASE_VDP_MV_W | RW | 32'h0 | u32 | [31:0] |  | VDP MV write
info ('d31~'d50) | 0x0d | 32 | INFO_00 | RW | 32'h0 | u32 | [31:0] | INFO registers. The config information of each sub module in bin INFO_xx[31:16] : the number of registers INFO_xx[15: 0] : the offset address in bin | VDP
| 0x0e | 32 | INFO_01 | RW | 32'h0 | u32 | [31:0] |  | LRS
| 0x0f | 32 | INFO_02 | RW | 32'h0 | u32 | [31:0] |  | CRS

## CMD_VIN1
Group | Physical Register | ENOB | Logical Register | R/W | Default Value | Data Type | Bit Position | Descreption
CTRL CMD VIN1 0x0100~0x01ff
General 'd0~'d6 | 0x00 | 26 | CMD_UPDATE_EN | RW | 1'h0 | u1 | [0]
|  |  | CMD_VIN_EXT_DATA | RW | 1'h0 | u1 | [1]
|  |  | CMD_YUVMODE | RW | 1'h0 | u1 | [4:2]
|  |  | CMD_VIN_W_BOUND_EN | RW | 1'h0 | u1 | [5]
|  |  | CMD_LINESYNC_TH | RW | 7'h0 | u1 | [12:6]
|  |  | CMD_STRIDE | RW | 13'h0 | u13 | [25:13]
| 0x01 | 31 | CMD_PIC_W | RW | 13'h0 | u13 | [12:0]
|  |  | CMD_PIC_H | RW | 13'h0 | u13 | [25:13]
|  |  | CMD_PIXWIDTH | RW | 2'h0 | u2 | [27:26]
|  |  | CMD_DWIDTH | RW | 2'h0 | u2 | [29:28]
|  |  | CMD_VERFLIP | RW | 1'h0 | u1 | [30]
| 0x02 | 26 | CMD_VIN_W_ST | RW | 13'h0 | u13 | [12:0]
|  |  | CMD_VIN_BOUND | RW | 13'h0 | u13 | [25:13]
| 0x03 | 16 | CMD_CNFG_REG_NUM | RW | 16'h0 | u16 | [15:0]
| 0x04 | 32 | CMD_CNFG_REG_ADDR | RW | 32'h0 | u32 | [31:0]
| 0x05 | 32 | CMD_EXT_Y_ADDR | RW | 32'h0 | u32 | [31:0]
| 0x06 | 32 | CMD_EXT_C_ADDR | RW | 32'h0 | u32 | [31:0]
| 0x07 | 27 | CMD_STRIDE_EN | RW | 1'h0 | u1
|  |  | CMD_PIC_SIZE_W | RW | 26'h0 | u26 | [25:0]

## CMD_SEC2
Group | Physical Register | ENOB | Logical Register | R/W | Default Value | Data Type | Bit Position | Descreption
CTRL CMD MAIN register 0x0300~0x3ff
| 0x00 | 15 | UPDATE_EN | RW |  | u1 | [0] | enable update flag
|  |  | RAWIN_EN | RW |  | u1 | [2:1] | rawin DDR input active [1] RAWIN0 [2] RAWIN1
|  |  | HDPOUT_EN | RW |  | u1 | [3] | HDP to DDR output active
|  |  | HDP_BYPASS | RW |  | u1 |  | 1: LCE output to next pipe, HDP bypass 0: HDP enable
|  |  | YUVMODE | RW |  | u3 | [7:5] | [7]: 1-yuv mode, 0-raw mode, [7:6] reserved when raw mode [6]: 1-main data path data from DDR; 0- inner module direct link [5]: 1-YUV422, ; 0-YUV420
|  |  | VIN2_2BFN_EN | RW |  | u1 | [8] | VIN2 direct output TO BFN .0: vin1->isp 1:vin2->isp
|  |  | AAA_EN | RW |  | u1 | [9] | AAA enable
|  |  | AAC_EN | RW |  | u1 | [12:10] | AAC enable [10] AAC0 [11] AAC1 [12] HDR AAC
|  |  | REF_FRAME_WORK | RW |  | u1 | [13] | reference blur frame work enable
|  |  | VERTICAL_FLIP | RW |  | u1 | [14] | WRITE DMA VERTICAL FLIP, only in LCE/HDP DMA
| 0x01 | 32 | FILTER_FLAG | RW | 32'h0 | u32 | [31:0] | sub module reg update flag, use with UPDATE_EN
|  | 32 | RAW_LINE_TH | RW | 32'h0 | u32 |  | set but not used
| 0x02 | 26 | STRIDE_AAA | RW | 32'h0 | u13 |  | address interval stride,for AAA write
|  |  | STRIDE_AAC | RW |  | u13 |  | address interval stride,for AAC write
| 0x02 | 26 | STRIDE_RAWIN0 | RW | 32'h0 | u13 | [12:0] | address interval stride,for RAWIN0 read
|  |  | STRIDE_RAWIN1 | RW |  | u13 | [28:16] | address interval stride,for RAWIN1 read
| 0x03 | 26 | STRIDE_GMD | RW | 32'h0 | u13 | [12:0] | address interval stride,for GMF write and read
|  |  | STRIDE_GMF | RW |  | u13 | [28:16] | address interval stride,for LCE write
| 0x04 | 26 | STRIDE_AAA | RW | 32'h0 | u13 | [12:0] | address interval stride,for AAA write
|  |  | STRIDE_AAC0 | RW |  | u13 | [28:16] | address interval stride,for AAC0 write
| 0x05 | 13 | STRIDE_AAC1 | RW | 13'h0 | u13 | [12:0] | address interval stride,for AAC1 write
|  |  | STRIDE_AAC2 | RW | 13'h0 | u13 | [28:16] | address interval stride,for AAC2 write
| 0x06 | 31 | PIC_W_AAA | RW | 32'h0 | u13 | [12:0] | pic width for AAA dma,
|  |  | PIC_H_AAA | RW |  | u13 | [28:16] | pic height for AAA dma,
|  |  | PIXWIDTH_AAA | RW |  | u2 |  | pixel width, work with AAA STRIDE
|  |  | DWIDTH_AAA | RW |  | u2 |  | dma mode databus width, connection with AAA
|  |  | VAL_MODE_AAA | RW |  | u1 |  | 0: using line_len to finish dma. 1: using valid to finish dma
| 0x07 | 31 | PIC_W_AAC0 | RW | 32'h0 | u13 | [12:0] | pic width for AAC0 dma,
|  |  | PIC_H_AAC0 | RW |  | u13 | [28:16] | pic height for AAC0 dma,
|  |  | PIXWIDTH_AAA | RW |  | u2 |  | pixel width, work with AAC STRIDE
|  |  | DWIDTH_AAA | RW |  | u2 |  | dma mode databus width, connection with AAC
|  |  | VAL_MODE_AAA | RW |  | u1 |  | 0: using line_len to finish dma. 1: using valid to finish dma
| 0x08 |  | PIC_W_AAC1 | RW |  | u13 | [12:0] | pic width for AAC1 dma,
|  |  | PIC_H_AAC1 | RW |  | u13 | [28:16] | pic height for AAC1 dma,
| 0x09 |  | PIC_W_AAC2 | RW |  | u13 | [12:0] | pic width for AAC2 dma,
|  |  | PIC_H_AAC2 | RW |  | u13 | [28:16] | pic height for AAC2 dma,
| 0x0a | 31 | PIC_W_RAWIN0 | RW | 32'h0 | u13 | [12:0] | pic width for RAWIN dma,
|  |  | PIC_H_RAWIN0 | RW |  | u13 | [25:13] | pic height for RAWIN dma,
|  |  | PIXWIDTH_RAWIN0 | RW |  | u2 | [27:26] | pixel width, work with RAWIN STRIDE
|  |  | DWIDTH_RAWIN0 | RW |  | u2 | [29:28] | dma mode databus width, connection with RAWIN
| 0x0b | 31 | PIC_W_RAWIN1 | RW | 32'h0 | u13 | [12:0] | pic width for RAWIN dma,
|  |  | PIC_H_RAWIN1 | RW |  | u13 | [25:13] | pic height for RAWIN dma,
|  |  | PIXWIDTH_RAWIN1 | RW |  | u2 | [27:26] | pixel width, work with RAWIN STRIDE
|  |  | DWIDTH_RAWIN1 | RW |  | u2 | [29:28] | dma mode databus width, connection with RAWIN
| 0x0c | 31 | PIC_W_GMD | RW | 32'h0 | u13 | [12:0] | pic width for GMD dma,
|  |  | PIC_H_GMD | RW |  | u13 | [28:16] | pic height for GMD dma,
|  |  | PIXWIDTH_GMD | RW |  | u2 |  | pixel width, work with GMD STRIDE
|  |  | DWIDTH_GMD | RW |  | u2 |  | dma mode databus width, connection with GMD
|  |  | VAL_MODE_GMD | RW |  | u1 |  | 0: using line_len to finish dma. 1: using valid to finish dma,only for write dma
| 0x0d | 31 | PIC_W_GMF | RW | 32'h0 | u13 | [12:0] | pic width for GMF dma,
|  |  | PIC_H_GMF | RW |  | u13 | [28:16] | pic height for GMF dma,
|  |  | PIXWIDTH_GMF | RW |  | u2 |  | pixel width, work with GMF STRIDE
|  |  | DWIDTH_GMF | RW |  | u2 |  | dma mode databus width, connection with GMF
|  |  | VAL_MODE_GMF | RW |  | u1 |  | 0: using line_len to finish dma. 1: using valid to finish dma,only for write dma
| 0x0c | 31 | PIC_W_LCE | RW | 32'h0 | u13 |  | pic width for LCE dma,
|  |  | PIC_H_LCE | RW |  | u13 |  | pic height for LCE dma,
|  |  | PIXWIDTH_LCE | RW |  | u2 |  | pixel width, work with LCE STRIDE
|  |  | DWIDTH_LCE | RW |  | u2 |  | dma mode databus width, connection with LCE
|  |  | VAL_MODE_LCE | RW |  | u1 |  | 0: using line_len to finish dma. 1: using valid to finish dma,only for write dma
| 0x0d | 30 | PIC_W_LRS_R | RW | 32'h0 | u13 |  | pic width for LRS READ dma,
|  |  | PIC_H_LRS_R | RW |  | u13 |  | pic height for LRS READ dma,
|  |  | PIXWIDTH_LRS_R | RW |  | u2 |  | pixel width, work with LRS READ STRIDE
|  |  | DWIDTH_LRS_R | RW |  | u2 |  | dma mode databus width, connection with LRS
| 0x0e | 31 | PIC_W_LRS_W | RW | 32'h0 | u13 |  | pic width for LRS write dma,
|  |  | PIC_H_LRS_W | RW |  | u13 |  | pic height for LRS write dma,
|  |  | PIXWIDTH_LRS_W | RW |  | u2 |  | pixel width, work with LRS write STRIDE
|  |  | DWIDTH_LRS_W | RW |  | u2 |  | dma mode databus width, connection with LRS
|  |  | VAL_MODE_LRS_W | RW |  | u1 |  | 0: using line_len to finish dma. 1: using valid to finish dma,only for write dma
| 0x0f | 31 | PIC_W_CRS | RW | 32'h0 | u13 |  | pic width for CRS dma,
|  |  | PIC_H_CRS | RW |  | u13 |  | pic height for CRS dma,
|  |  | PIXWIDTH_CRS | RW |  | u2 |  | pixel width, work with CRS STRIDE
|  |  | DWIDTH_CRS | RW |  | u2 |  | dma mode databus width, connection with CRS
|  |  | VAL_MODE_CRS | RW |  | u1 |  | 0: using line_len to finish dma. 1: using valid to finish dma,only for write dma
| 0xe | 32 | LINE_DLY0 | RW | 12'h200 | u12 | [11:0] | DDR to rawin0, extral delay between lines
|  |  | PIX_DLY0 | RW | 4'h8 | u4 | [15:12] | DDR to rawin0, extral delay between pixels
|  |  | LINE_DLY1 | RW | 12'h200 | u12 | [27:16] | DDR to rawin1, extral delay between lines
|  |  | PIX_DLY1 | RW | 4'h8 | u4 | [31:28] | DDR to rawin1, extral delay between pixels
| 0xf | 32 | BYPASS | RW | 32'h0 | u32 | [31:0] | module bypass [15]LCE [14]BLF [13]CMF [12]LSH [11] GMD [10]GMF [9]DMS
| 0x10 | 32 | BASE_RAWIN0_R | RW | 32'h0 | u32 | [31:0] |  | RAWIN0
| 0x11 | 32 | BASE_RAWIN1_R | RW | 32'h0 | u32 | [31:0] |  | RAWIN1
| 0x12 | 32 | BASE_CNFG_R | RW | 32'h0 | u32 | [31:0] |  | CNFG
| 0x13 | 32 | BASE_GMD_R | RW | 32'h0 | u32 | [31:0] |  | GMD
| 0x14 | 32 | BASE_GMF_Y_R | RW | 32'h0 | u32 | [31:0] |  | GMF_REF_Y
| 0x15 | 32 | BASE_GMF_C_R | RW | 32'h0 | u32 | [31:0] |  | GMF_REF_C
| 0x16 | 32 | BASE_LRS_R | RW | 32'h0 | u32 |  |  | MAIN_Y(LRS)
| 0x16 | 32 | BASE_GMD_W | RW | 32'h0 | u32 | [31:0] |  | GMD
| 0x17 | 32 | BASE_GMF_Y_W | RW | 32'h0 | u32 | [31:0] |  | GMF_CUR_Y
| 0x18 | 32 | BASE_GMF_C_W | RW | 32'h0 | u32 | [31:0] |  | GMF_CUR_C
| 0x1a | 32 | BASE_LRS_W | RW | 32'h0 | u32 |  |  | MAIN_Y(LRS)
| 0x1b | 32 | BASE_CRS_W | RW | 32'h0 | u32 |  |  | MAIN_C(CRS)
| 0x19 | 32 | BASE_AAC0_W | RW | 32'h0 | u32 | [31:0] |  | AAC0
| 0x1a | 32 | BASE_AAC1_W | RW | 32'h0 | u32 | [31:0] |  | AAC1
| 0x1b | 32 | BASE_AAC2_W | RW | 32'h0 | u32 | [31:0] |  | AAC2
| 0x1c | 32 | BASE_AAA_W | RW | 32'h0 | u32 | [31:0] |  | AAA
| 0x1d | 32 | BASE_HDP_Y | RW | 32'h0 | u32 | [31:0] |  | HDP_Y
| 0x1e | 32 | BASE_HDP_C | RW | 32'h0 | u32 | [31:0] |  | HDP_C
| 0x1f | 32 | BASE_HDP_MV | RW | 32'h0 | u32 | [31:0] |  | HDP_MV
info ('d31~'d50) | 0x20 | 32 | INFO_00 | RW | 32'h0 | u32 | [31:0] | INFO registers. The config information of each sub module in bin INFO_xx[31:16] : the number of registers INFO_xx[15: 0] : the offset address in bin | BFN0
| 0x21 | 32 | INFO_01 | RW | 32'h0 | u32 | [31:0] |  | BFN1
| 0x22 | 32 | INFO_02 | RW | 32'h0 | u32 | [31:0] |  | AAC0
| 0x23 | 32 | INFO_03 | RW | 32'h0 | u32 | [31:0] |  | AAC1
| 0x24 | 32 | INFO_04 | RW | 32'h0 | u32 | [31:0] |  | BPC0
| 0x25 | 32 | INFO_05 | RW | 32'h0 | u32 | [31:0] |  | BPC1
| 0x26 | 32 | INFO_06 | RW | 32'h0 | u32 | [31:0] |  | DGN0
| 0x27 | 32 | INFO_07 | RW | 32'h0 | u32 | [31:0] |  | DGN1
| 0x28 | 32 | INFO_08 | RW | 32'h0 | u32 | [31:0] |  | HDR
| 0x29 | 32 | INFO_09 | RW | 32'h0 | u32 | [31:0] |  | AAC2
| 0x2a | 32 | INFO_10 | RW | 32'h0 | u32 | [31:0] |  | GMD
| 0x2b | 32 | INFO_11 | RW | 32'h0 | u32 | [31:0] |  | NLM
| 0x2c | 32 | INFO_12 | RW | 32'h0 | u32 | [31:0] |  | LEA
| 0x2d | 32 | INFO_13 | RW | 32'h0 | u32 | [31:0] |  | DMS
| 0x2e | 32 | INFO_14 | RW | 32'h0 | u32 | [31:0] |  | CLC
| 0x2f | 32 | INFO_15 | RW | 32'h0 | u32 | [31:0] |  | RYC
| 0x30 | 32 | INFO_16 | RW | 32'h0 | u32 | [31:0] |  | LTM
| 0x31 | 32 | INFO_17 | RW | 32'h0 | u32 | [31:0] |  | LSH
| 0x32 | 32 | INFO_18 | RW | 32'h0 | u32 | [31:0] |  | AAA
| 0x33 | 32 | INFO_19 | RW | 32'h0 | u32 | [31:0] |  | DPF_YUV
| 0x34 | 32 | INFO_20 | RW | 32'h0 | u32 | [31:0] |  | CMN
| 0x35 | 32 | INFO_21 | RW | 32'h0 | u32 | [31:0] |  | CDS
| 0x36 | 32 | INFO_22 | RW | 32'h0 | u32 | [31:0] |  | GMF
| 0x37 | 32 | INFO_23 | RW | 32'h0 | u32 | [31:0] |  | CMF
| 0x38 | 32 | INFO_24 | RW | 32'h0 | u32 | [31:0] |  | BLF
| 0x39 | 32 | INFO_25 | RW | 32'h0 | u32 | [31:0] |  | LCE
| 0x3a | 32 | INFO_26 | RW | 32'h0 | u32 | [31:0] |  | HDP
|  | LEO | LEO_EN_LOI |  | 6
|  |  | LEO_EN_LRI |  | ~6
|  | EYO | EYO_EN_LRI |  | 6
|  |  | EYO_EN_CYI |  | 7
|  | LOI | LOI_SEL_LEO |  | 6
|  |  | LOI_SEL_LRO |  | ~6
|  | LRI | LRI_SEL_LEO |  | ~6
|  |  | LRI_SEL_EYO |  | 6
|  | LRO | LRO_EN_LOI |  | ~6
|  |  | LRO_EN_CYI |  | 6
|  | CYI | CYI_SEL_LRO |  | 6
|  |  | CYI_SEL_EYO |  | 7
CLC的YUV输入是否一定在6，7模式下？ 如果是的话CLC的输入需要修改